## LCM List 2024
STARTEK LCM Product List 2024
Notes：★=Highly Recommended
For Reference only, for design purpose, please reference the datasheet
Updated |  | 2024-04-25
Size | Part No. | Resolution | Driver | Viewing Angle | Interface | Touch | Temperature | Popularity | Brightness | Dimension(mm) | Active Area(mm) | Feature
0.91” | KD0091PWIOL001 | 128*32 | SSD1306 | Free V.A | SPI | No TP | -40 ℃~85℃ | ★★★ | 180 nits | 38*12*3.8 | 22.38*5.58(H)*3.8(V) | PM-OLED Display
0.95” | KD0095OLEDN010 | 120x240 | RM69310 | Free V.A | SPI | No TP | -20 ℃~70℃ | ★★★ | 450 nits | 12.8(H)*27.35(V)*0.74 | 10.80(H)*21.60(V) | AM-OLED Display
0.96” | KD0096SHFSD006-02 | 80*160 | ST7735S | Free V.A | SPI | No TP | -20 ℃~70℃ | ★★ | 1100 nits | 13.5*27.95*1.5 | 10.8*21.7 | High-brightness TFT,Bartype TFT
0.96” | KD0096PWSOL009 | 128x64 | TBD | Free V.A | SPI | No TP | -40 ℃~85℃ | ★★★ | 180 nits | 27.30*27.80*4.1 | 21.744 x 10.864 | PM-OLED Display
0.96” | KD0096FM-1 | 80x160 | ST7735S | Free V.A | SPI | No TP | -20 ℃~70℃ | ★ | 500 nits | 13.5*27.95*1.5 | 10.8*21.7
1.1” | KD011PWSOL002 | 128x64 | CH1115 | Free V.A | SPI | No TP | -40 ℃~85℃ | ★★★ | 180 nits | 24.00*33.00*3.80 | 10.86(H)*25.58(V) | PM-OLED Display
1.3” | KD013QVFMD010 | 240x240 | ST7789V | Free V.A | SPI&MCU&RGB | No TP | -20 ℃~70℃ | ★★ | 470 nits | 26.16*29.22*1.79 | 23.40*23.40 | Square TFT
1.3” | KD013QVFMD002-01 | 240x240 | ST7789V | Free V.A | SPI&MCU&RGB | No TP | -20 ℃~70℃ | ★★ | 450 nits | 35.90*39.70*1.29 | 32.4*32.4 | Round TFT
1.3” | KD013QVFMD004-02-C003A | 240x240 | ST7789V | Free V.A | SPI&MCU&RGB | CTP | -20 ℃~70℃ | ★★ | 450 nits | 37.5*41.1*3.14 | 23.40*23.40 | Capacitive Touch Display,Square TFT
1.3” | KD013QCFSN015 | 144x200 | SSD1680 | Free V.A | SPI | No TP | -0 ℃~40℃ | ★★★ | 0 nits | 24.69x 36.64x 0.95 | 19.44x 27.00 | E-Paper Display
1.3” | KD013QVFMD007 | 240x240 | TBD | Free V.A | SPI&MCU&RGB | No TP | -20 ℃~70℃ | ★★ | 650 nits | 35.6*37.74*1.58 | 32.4*32.4 | Round TFT
1.3” | KD013QVFMD004 | 240x240 | ST7789V | Free V.A | SPI&MCU&RGB | No TP | -20 ℃~70℃ | ★★ | 470 nits | 26.16*29.22*1.39 | 23.40*23.40 | Square TFT
1.33” | KD013PWIOL012 | 128x64 | TBD | Free V.A | i2C | No TP | -40 ℃~70℃ | ★★★ | 150 nits | 35.4(H)*33.5(V)*4.00 | 29.42(H)*14.7(V) | PM-OLED Display
1.33” | KD013QVFMD004-02 | 240x240 | ST7789V | Free V.A | SPI&MCU | No TP | -20 ℃~70℃ | ★★ | 470 nits | 26.16*29.22*1.39 | 23.40*23.40 | Square TFT
1.44” | KD014QQTBN002 | 128x128 | ST7735S | V.A 6H | SPI&MCU | No TP | -20 ℃~70℃ | ★★ | 800 nits | 32.36*38.00*3.00 | 25.49*26.49 | High-brightness TFT,Square TFT
1.44” | KD014QQTBN002-TP | 128x128 | ST7735S | V.A 6H | SPI&MCU | RTP | -20 ℃~70℃ | ★★ | 640 nits | 32.36*38.00*4.20 | 25.49*26.49 | Resistive Touch Display,Square TFT
1.44” | KD014QQFBN006 | 128x128 | ST7735S | Free V.A | SPI&MCU | No TP | -20 ℃~70℃ | ★★★ | 950 nits | 32.36*38.00*3.00 | 25.49*26.49 | High-brightness TFT,Square TFT
1.44” | KD014WXFMN008-C002A | 454*454 | SH8601Z0 | Free V.A | MIPI | CTP | -20 ℃~70℃ | ★★★ | 450 nits | 38.41(H)*38.51(V)*0.88 | 35.41(H)*35.41(V) | Capacitive Touch Display,AM-OLED Display
1.54” | KD015QVFMN002-C001B | 240x240 | ST7789V | Free V.A | SPI&MCU&RGB | CTP | -20 ℃~70℃ | ★★★ | 220 nits | 37.52*41.1*4.45 | 27.72*27.72 | Capacitive Touch Display,Square TFT
1.54” | KD0154WEOLN006 | 128*64 | SSD1309 | Free V.A | SPI | No TP | -40 ℃~70℃ | ★★★ | 120 nits | 42.04*27.22*1.46 | 35.04(W)*17.51(H) | PM-OLED Display
1.54” | KD015QVFMN002 | 240x240 | ST7789V | Free V.A | SPI&MCU&RGB | No TP | -20 ℃~70℃ | ★★★ | 500 nits | 33.32*36.06*2.25 | 27.72*27.72*1.39 | Square TFT
1.54” | KD015PWSOL013 | 128*128 | SH1107 | Free V.A | SPI | No TP | -40 ℃~70℃ | ★★★ | 100 nits | 34(H)*49.3(V)*5 | 26.86(H)*26.86(V) | PM-OLED Display
1.54” | KD015QVFSN012 | 152x152 | SSD1681 | Free V.A | SPI | No TP | -0 ℃~50℃ | ★★★ | 0 nits | 31.8(H) x 37.32(V) x 1.14(D) | 27.512(H) x 27.512(V) | Square TFT,E-Paper Display
1.54” | KD015QVFSN015 | 200x200 | SSD1681 | Free V.A | SPI | No TP | -0 ℃~40℃ | ★★★ | 0 nits | 31.8 x 37.32 x 0.98 | 27.00 x 27.00 | Square TFT,E-Paper Display
1.6” | KD016WVFID001 | 400x400 | ST7797 | Free V.A | MIPI | No TP | -20 ℃~70℃ | ★★★ | 350 nits | 42.94*45.89*1.94 | 39.84*39.84 | Round TFT
1.6” | KD016HVFMN002-C001A | 320*360 | RM69092 | Free V.A | MIPI | CTP | -20 ℃~70℃ | ★★★ | 320 nits | 31.32*36.05*2.05 | 27.02 (H)*30.4(V) | Capacitive Touch Display,AM-OLED Display
1.75” | KD018LQRMN029 | 296x222 | ILI9342C | Free V.A | MCU | No TP | -20 ℃~70℃ | ★★★ | 350 nits | 42.07*39.71*2.5 | 35.52*26.64 | Transflective TFT
1.75” | KD018LQRMN030 | 296x222 | ILI9342C | Free V.A | SPI&MCU&RGB | No TP | -20 ℃~70℃ | ★★★ | 350 nits | 42.07*38.71*2.5 | 38.72*29.84 | Transflective TFT
1.77” | KD018C-2 | 128x160 | ILI9163V | V.A 12H | SPI&MCU | No TP | -20 ℃~70℃ | ★★ | 300 nits | 34.00*47.00*2.4 | 28.02*35.04
1.77” | KD018C-2-TP | 128*160 | ILI9163V | V.A 12H | SPI&MCU | RTP | -20 ℃~70℃ | ★★ | 280 nits | 34.00*47.00*3.6 | 28.03*35.04 | Resistive Touch Display
1.77” | KD018QQTBN009 | 128x160 | ST7735S | V.A 12H | SPI&MCU | No TP | -20 ℃~70℃ | ★★ | 450 nits | 34.70*46.70*2.50 | 28.03*35.04
1.77” | KD018QQTBN009-RT | 128x160 | ST7735S | V.A 6H | SPI&MCU | RTP | -20 ℃~70℃ | ★★ | 350 nits | 34.70*46.70*3.55 | 28.03*35.04 | Resistive Touch Display
1.77” | KD018QVFIN016 | 240x320 | JD9852 | Free V.A | MIPI | No TP | -20 ℃~70℃ | ★★★ | 500 nits | 34.70*46.70*2.50 | 26.64*35.52
1.77” | KD018QVFIN016-C001A | 240x240 | JD9852 | Free V.A | MIPI | CTP | -20 ℃~70℃ | ★★★ | 450 nits | 39.70*52.50*4.85 | 26.64*35.52 | Capacitive Touch Display
1.77” | KD018QVFMN010-RT | 240x320 | ST7789V | Free V.A | SPI&MCU&RGB | RTP | -20 ℃~70℃ | ★★★ | 300 nits | 34.70*46.70*3.55 | 26.64*35.52 | Resistive Touch Display
1.77” | KD018QVFPN013 | 240x320 | ST7789V | Free V.A | SPI+RGB | No TP | -20 ℃~70℃ | ★★★ | 430 nits | 34.7*46.7*2.5 | 26.64*35.52
1.77” | KD018LQRBD028 | 296x222 | ILI9342C | Free V.A | MCU | No TP | -20 ℃~70℃ | ★★★ | 320 nits | 40.80*36.2*2.26 | 35.52*26.64 | Transflective TFT
1.77” | KD018QQTBN009-C002A | 128x160 | ST7735S | V.A 6H | SPI&MCU | CTP | -20 ℃~70℃ | ★★ | 400 nits | 39.70*52.50*4.25 | 28.03*35.04 | Capacitive Touch Display
1.77” | KD017PWIOL003 | 128(H)*32(V) | SSD1312 | Free V.A | i2C | No TP | -40 ℃~70℃ | ★★★ | 120 nits | 60.5*18.75*4.95 | 42.22(H)*10.54(V) | PM-OLED Display
1.77” | KD018QVFMN010 | 240x320 | ST7789V | Free V.A | SPI&MCU&RGB | No TP | -20 ℃~70℃ | ★★★ | 400 nits | 34.70*46.70*3.55 | 26.64*35.52
1.77” | KD018QVFMN010-02-C001A-RS232 | 240x320 | TBD | Free V.A | RS232 | CTP | -20 ℃~70℃ | ★★★ | 250 nits | 39.7*52.5*4.85 | 26.64*35.52 | Capacitive Touch Display,UART TFT
1.77” | KD018QVFMN010-02-C001A-RS485 | 240x320 | TBD | Free V.A | RS485 | CTP | -20 ℃~70℃ | ★★★ | 250 nits | 39.7*52.5*4.85 | 26.64*35.52 | Capacitive Touch Display,UART TFT
1.77” | KD018QVFMN010-02-C001A-TTL | 240x320 | TBD | Free V.A | TTL | CTP | -20 ℃~70℃ | ★★★ | 200 nits | 39.7*52.5*4.85 | 26.64*35.52 | Capacitive Touch Display,UART TFT
1.9” | KD019QQFBN002-C001A | 128x160 | ST7735S | Free V.A | SPI&MCU | CTP | -20 ℃~70℃ | ★★ | 900 nits | 47.47*59.04*3.2 | 31.87*39.84 | Capacitive Touch Display,High-brightness TFT
1.9” | KD019QQFBN002 | 128x160 | ST7735S | Free V.A | SPI&MCU | No TP | -20 ℃~70℃ | ★★★ | 1000 nits | 37.47*49.04*2.02 | 31.87*39.84 | High-brightness TFT
1.9” | KD019QQFBN002-RT | 128x160 | ST7735S | Free V.A | SPI&MCU | RTP | -20 ℃~70℃ | ★★★ | 800 nits | 37.47*49.04*3.22 | 31.87*39.84 | Resistive Touch Display,High-brightness TFT
2.0” | KD020QVRMA028 | 240x320 | ST7789V | Free V.A | SPI&MCU&RGB | No TP | -20 ℃~70℃ | ★★★ | 255 nits | 35.8*52.1*2.65 | 31.64*41.12 | Transflective TFT
2.0” | KD020QVTMA008-RT | 240x320 | ST7789V | V.A 6H | SPI&MCU&RGB | RTP | -20 ℃~70℃ | ★★★ | 400 nits | 35.8*52.1*3.75 | 30.6*40.8 | Resistive Touch Display
2.0” | KD020LQFMA014 | 320x240 | ILI9342C | Free V.A | SPI&MCU&RGB | No TP | -20 ℃~70℃ | ★★★ | 600 nits | 46.5*41.56*2.2 | 40.8*30.6
2.0” | KD020LQFMA014-C003A | 320x240 | ILI9342C | Free V.A | SPI&MCU&RGB | CTP | -20 ℃~70℃ | ★★★ | 550 nits | 54.5*47.56*4.15 | 40.8*30.6 | Capacitive Touch Display
2.0” | KD020LQFMA014-RT | 320x240 | ILI9342C | Free V.A | SPI&MCU&RGB | RTP | -20 ℃~70℃ | ★★★ | 500 nits | 46.5*41.56*3.7 | 40.8*30.6 | Resistive Touch Display
2.0” | KD020QVFIA013 | 240x320 | JD9852 | Free V.A | MIPI | No TP | -20 ℃~70℃ | ★★★ | 600 nits | 35.8*52.1*2.65 | 30.60*40.80
2.0” | KD020QVFMA009 | 240x320 | ST7789V | Free V.A | SPI&MCU&RGB | No TP | -20 ℃~70℃ | ★ | 480 nits | 35.8*52.1*2.65 | 30.6*40.8
2.0” | KD020QVFMA009-RT | 240x320 | ST7789V | Free V.A | SPI&MCU&RGB | RTP | -20 ℃~70℃ | ★ | 400 nits | 35.8*52.1*3.85 | 30.6*40.8 | Resistive Touch Display
2.0” | KD020QVFIA013-C001A | 240x320 | JD9852 | Free V.A | MIPI | CTP | -20 ℃~70℃ | ★★★ | 550 nits | 35.8*52.1*4.4 | 30.6*40.8 | Capacitive Touch Display
2.0” | KD020QCTBN019 | 176x220 | ST7775R | V.A 12H | MCU | No TP | -20 ℃~70℃ | ★★★ | 530 nits | 38.4*51.4*2.35 | 31.68*39.6
2.0” | KD020QCTBN019-TP | 176x220 | ST7775R | V.A 12H | MCU | RTP | -20 ℃~70℃ | ★★★ | 480 nits | 38.4*51.4*3.56 | 31.68*39.6 | Resistive Touch Display
2.0” | KD020QCTBN020 | 176x220 | ST7775R | V.A 12H | SPI&MCU&RGB | No TP | -20 ℃~70℃ | ★★★ | 400 nits | 38.4*51.4*2.35 | 31.68*39.6
2.0” | KD020QCTBN020-TP | 176x220 | ST7775R | V.A 12H | SPI&MCU&RGB | RTP | -20 ℃~70℃ | ★★★ | 380 nits | 38.4*51.4*3.56 | 31.68*39.6 | Resistive Touch Display
2.0” | KD020LQRMA017 | 320x240 | ILI9342C | Free V.A | SPI&MCU&RGB | No TP | -20 ℃~70℃ | ★★ | 350 nits | 46.5*41.56*2.7 | 40.8*30.6 | Transflective TFT
2.0” | KD020LQRMA017-RT | 320x240 | ILI9342C | Free V.A | SPI&MCU&RGB | RTP | -20 ℃~70℃ | ★★ | 280 nits | 46.5*41.56*3.9 | 40.8*30.6 | Resistive Touch Display,Transflective TFT
2.0” | KD020LQRMA017-C003A | 320x240 | ILI9342C | Free V.A | SPI&MCU&RGB | CTP | -20 ℃~70℃ | ★★ | 300 nits | 54.5*47.56*4.35 | 40.8*30.6 | Capacitive Touch Display,Transflective TFT
2.0” | KD020WQFPA023-RT | 480x320 | ST7701S | Free V.A | SPI+RGB | RTP | -30 ℃~85℃ | ★★★ | 800 nits | 46.5*41.56*2.5 | 40.8*30.6 | Resistive Touch Display,High-brightness TFT,Wide Temp TFT
2.0” | KD020WQFPA023 | 480x320 | ST7701S | Free V.A | SPI+RGB | No TP | -30 ℃~85℃ | ★★★ | 900 nits | 46.5*41.56*2.0 | 40.8*30.6 | High-brightness TFT,Wide Temp TFT
2.0” | KD020WQFIA024 | 480x320 | ST7701S | Free V.A | MIPI | No TP | -30 ℃~85℃ | ★★★ | 900 nits | 46.5*41.56*2.0 | 40.8*30.6 | High-brightness TFT,Wide Temp TFT
2.0” | KD020WQFPA023-C003B | 480x320 | ST7701S | Free V.A | SPI+RGB | CTP | -30 ℃~85℃ | ★★★ | 810 nits | 54.5*47.56*4.15 | 40.824(H)*30.618 | Capacitive Touch Display,High-brightness TFT,Wide Temp TFT
2.0” | KD020WQFIA024-C003A | 480x320 | ST7701S | Free V.A | MIPI | CTP | -30 ℃~85℃ | ★★★ | 810 nits | 54.5*47.56*4.15 | 40.824(H)*30.618 | Capacitive Touch Display,High-brightness TFT,Wide Temp TFT
2.0” | KD020QVTMA008 | 240x320 | ST7789V | V.A 6H | SPI&MCU&RGB | No TP | -20 ℃~70℃ | ★★★ | 500 nits | 35.8*52.1*2.65 | 30.6*40.8
2.0” | KD020QVRMA028-RT | 240x320 | ST7789V | Free V.A | SPI&MCU&RGB | RTP | -20 ℃~70℃ | ★★★ | 200 nits | 35.8*52.1*3.85 | 31.64*41.12 | Resistive Touch Display,Transflective TFT
2.1” | KD021WVFID002-C001A | 480x480 | ST7701S | Free V.A | MIPI | CTP | -20 ℃~70℃ | ★★★ | 500 nits | 70.61*72.61*3.39 | 53.28(H)*53.28 | Round TFT,Capacitive Touch Display
2.1” | KD021WVFPD003-C001A | 480x480 | ST7701S | Free V.A | SPI+RGB | CTP | -20 ℃~70℃ | ★★★ | 500 nits | 70.61*72.61*3.39 | 53.28(H)*53.28 | Round TFT,Capacitive Touch Display
2.1” | KD021WVFID002 | 480x480 | ST7701S | Free V.A | MIPI | No TP | -20 ℃~70℃ | ★★★ | 500 nits | 56.18*59.71*2.24 | 53.28(H)*53.28 | Round TFT
2.1” | KD021QVFSN006 | 122x250 | SSD1680 | Free V.A | SPI | No TP | -0 ℃~40℃ | ★★★ | 0 nits | 29.2x59.2x1.4 | 23.705 x 48.55
2.1” | KD021WVFPD003 | 480x480 | ST7701S | Free V.A | SPI+RGB | No TP | -20 ℃~70℃ | ★★★ | 500 nits | 56.18*59.71*2.24 | 53.28(H)*53.28 | Round TFT
2.1” | KD021QVFSN005 | 122x250 | UC8251 | Free V.A | SPI | No TP | -0 ℃~50℃ | ★★★ | 0 nits | 29.2x59.2x1.4 | 23.705 x 48.55
2.1” | KD021PWIOL007 | 256x64 | SH1122 | Free V.A | SPI | No TP | -40 ℃~70℃ | ★★★ | 150 nits | 72.5x27.24x5.1 | 51.18x12.78 | PM-OLED Display
2.2” | KD022QVTID022 | 240x320 | JD9852 | V.A 6H | MIPI | No TP | -20 ℃~70℃ | ★★★ | 450 nits | 41.7*56.16*2.6 | 33.84*45.12
2.2” | KD022QVTBD032 | 240x320 | ST7789V | V.A 6H | MCU | No TP | -20 ℃~70℃ | ★★ | 300 nits | 41.7*56.16*2.6 | 33.84*45.12
2.2” | KD022QVTBD032-RT | 240x320 | ST7789V | V.A 6H | MCU | RTP | -20 ℃~70℃ | ★★ | 250 nits | 41.7*56.16*3.8 | 33.84*45.12 | Resistive Touch Display
2.2” | KD022QVTPD005 | 240x320 | ST7789V | V.A 6H | SPI+RGB | No TP | -20 ℃~70℃ | ★★ | 280 nits | 41.7*56.16*2.6 | 33.84*45.12
2.2” | KD022QVTPD005-RT | 240x320 | ST7789V | V.A 6H | SPI+RGB | RTP | -20 ℃~70℃ | ★★ | 250 nits | 41.7*56.16*3.8 | 33.84*45.12 | Resistive Touch Display
2.2” | KD022QVTPD006 | 240x320 | ST7789V | V.A 6H | SPI+RGB | No TP | -20 ℃~70℃ | ★★ | 280 nits | 41.7*56.16*2.6 | 33.84*45.12
2.2” | KD022QVTPD006-RT | 240x320 | ST7789V | V.A 6H | SPI+RGB | RTP | -20 ℃~70℃ | ★★ | 250 nits | 41.7*56.16*3.8 | 33.84*45.12 | Resistive Touch Display
2.2” | KD022QVTBD007 | 240x320 | ST7789V | V.A 12H | MCU | No TP | -20 ℃~70℃ | ★★ | 350 nits | 41.7*56.16*2.6 | 33.84*45.12
2.2” | KD022QVTBD007-TP | 240x320 | ST7789V | V.A 12H | MCU | RTP | -20 ℃~70℃ | ★★ | 300 nits | 41.7*56.16*3.7 | 33.84*45.12 | Resistive Touch Display
2.2” | KD022QVFBD014 | 240x320 | ER61516 | Free V.A | MCU | No TP | -20 ℃~70℃ | ★★★ | 450 nits | 41.7*56.16*2.6 | 33.84*45.12
2.2” | KD022QVFMD018 | 240x320 | ST7789V | Free V.A | SPI&MCU&RGB | No TP | -20 ℃~70℃ | ★★★ | 1000 nits | 41.7*56.16*2.6 | 33.84*45.12 | High-brightness TFT
2.2” | KD022QVTBD024-C002A | 240x320 | ST7789V | V.A 6H | MCU | CTP | -20 ℃~70℃ | ★★★ | 800 nits | 41.7*56.16*2.6 | 33.84*45.12 | High-brightness TFT,Capacitive Touch Display
2.2” | KD022QVTBD024 | 240x320 | ST7789V | V.A 6H | MCU | No TP | -20 ℃~70℃ | ★★★ | 850 nits | 41.7*56.16*2.6 | 33.84*45.12 | High-brightness TFT
2.2” | KD022QVTBD024-RT | 240x320 | ST7789V | V.A 6H | MCU | RTP | -20 ℃~70℃ | ★★★ | 650 nits | 41.7*56.16*3.8 | 33.84*45.12 | Resistive Touch Display
2.2” | KD022PWSOL037 | 128x32 | SSD1305 | Free V.A | SPI | No TP | -40 ℃~70℃ | ★★★ | 120 nits | 74.0x30.0x8.2 | 55.02x13.1 | PM-OLED Display
2.3” | KD023C-1 | 320x240 | ILI9342C | V.A 12H | SPI&MCU&RGB | No TP | -20 ℃~70℃ | ★ | 330 nits | 52.35*46.35*2.6 | 46.75*35.06
2.3” | KD023C-1-TP | 320x240 | ILI9342C | V.A 12H | SPI&MCU&RGB | RTP | -20 ℃~70℃ | ★ | 240 nits | 52.35*46.35*3.8 | 46.75*35.06 | Resistive Touch Display
2.3” | KD023C-1-C004A | 320x240 | ILI9342C | V.A 6H | SPI&MCU&RGB | CTP | -20 ℃~70℃ | ★★ | 350 nits | 55.20*51.60*4.13 | 46.75*35.06 | Capacitive Touch Display
2.4” | KD024QVFIA073 | 240x320 | ST7789V | Free V.A | MIPI | No TP | -20 ℃~70℃ | ★★★ | 550 nits | 42.92*60.26*2.5 | 36.72*48.96
2.4” | KD024QVFMA069-02-C021B | 240x320 | ST7789V | Free V.A | SPI&MCU&RGB | CTP | -30 ℃~80℃ | ★★★ | 400 nits | 48.72*70.26*4.33 | 36.72*48.96 | Capacitive Touch Display,Wide Temp TFT
2.4” | KD024QVFMA070-01-C021B | 240x320 | ST7789V | Free V.A | SPI&MCU&RGB | CTP | -20 ℃~70℃ | ★★★ | 400 nits | 48.72*70.26*4.33 | 36.72*48.96 | Capacitive Touch Display
2.4” | KD024B-3C | 240x320 | ST7789V | Free V.A | SPI&MCU&RGB | No TP | -20 ℃~70℃ | ★★ | 350 nits | 42.72*60.26*2.1 | 36.72*48.96
2.4” | KD024B-3C-TP | 240x320 | ST7789V | Free V.A | SPI&MCU&RGB | RTP | -20 ℃~70℃ | ★★ | 280 nits | 42.72*60.26*3.5 | 36.72*48.96 | Resistive Touch Display
2.4” | KD024C-1H | 240x320 | ST7789V | V.A 12H | SPI&MCU&RGB | No TP | -20 ℃~70℃ | ★ | 550 nits | 42.72*60.26*2.6 | 36.72*48.96
2.4” | KD024C-1H-RT | 240x320 | ST7789V | V.A 12H | SPI&MCU&RGB | RTP | -20 ℃~70℃ | ★ | 500 nits | 42.72*60.26*3.8 | 36.72*48.96 | Resistive Touch Display
2.4” | KD024QVFIA073-02-C021B | 240x320 | ST7789V | Free V.A | MIPI | CTP | -20 ℃~70℃ | ★★★ | 500 nits | 48.72*70.26*3.95 | 36.72*48.96 | Capacitive Touch Display
2.4” | KD024QVFMA020 | 240x240 | ST7789V | Free V.A | SPI&MCU&RGB | No TP | -20 ℃~70℃ | ★★ | 550 nits | 42.92*60.26*2.5 | 36.72*48.96
2.4” | KD024HVFID078 | 320x480 | ST7701S | Free V.A | MIPI | No TP | -20 ℃~70℃ | ★★★ | 750 nits | 39.52x60.68x2.26 | 33.12(H)*49.68(V)
2.4” | KD024HVFPD079 | 320x480 | ST7701S | Free V.A | RGB | No TP | -20 ℃~70℃ | ★★★ | 750 nits | 39.52x60.68x2.26 | 33.12(H)*49.68(V)
2.4” | KD024QVFIA073-C009A | 240x320 | JD9852 | Free V.A | MIPI | CTP | -20 ℃~70℃ | ★★★ | 500 nits | 42.92*60.26*4.25 | 36.72*48.96 | Capacitive Touch Display
2.4” | KD024QVFIA073-C021A | 240x320 | JD9852 | Free V.A | MIPI | CTP | -20 ℃~70℃ | ★★★ | 500 nits | 48.72*70.26*4.25 | 36.72*48.96
2.4” | KD024QVFMA020-C003A | 240x240 | ST7789V | Free V.A | SPI&MCU&RGB | CTP | -20 ℃~70℃ | ★★ | 400 nits | 42.92*60.26*3.75 | 36.72*48.96 | Capacitive Touch Display
2.4” | KD024QVFMA020-RT | 240x240 | ST7789V | Free V.A | SPI&MCU&RGB | RTP | -20 ℃~70℃ | ★★ | 450 nits | 42.92*60.26*3.78 | 36.72*48.96 | Resistive Touch Display
2.4” | KD024QVFMA021 | 240x320 | ST7789V | Free V.A | SPI&MCU&RGB | No TP | -20 ℃~70℃ | ★★ | 550 nits | 42.92*60.26*2.5 | 36.72*48.96
2.4” | KD024QVFMA021-C003A | 240x320 | ST7789V | Free V.A | SPI&MCU&RGB | CTP | -20 ℃~70℃ | ★★ | 450 nits | 42.92*60.26*3.75 | 36.72*48.96 | Capacitive Touch Display
2.4” | KD024QVFMA021-RT | 240x240 | ST7789V | Free V.A | SPI&MCU&RGB | RTP | -20 ℃~70℃ | ★★ | 480 nits | 42.92*60.26*3.78 | 36.72*48.96 | Resistive Touch Display
2.4” | KD024QVFMA069 | 240x240 | ST7789V | Free V.A | SPI&MCU&RGB | No TP | -30 ℃~80℃ | ★★ | 550 nits | 42.92*60.26*2.5 | 36.72*48.96 | Wide Temp TFT
2.4” | KD024QVFMA069-C009A | 240x240 | ST7789V | Free V.A | SPI&MCU&RGB | CTP | -30 ℃~80℃ | ★★ | 400 nits | 42.92*60.26*3.75 | 36.72*48.96 | Capacitive Touch Display,Wide Temp TFT
2.4” | KD024QVFMA069-C021A | 240x240 | ST7789V | Free V.A | SPI&MCU&RGB | CTP | -30 ℃~80℃ | ★★ | 400 nits | 48.72*70.26*4.33 | 36.72*48.96 | Capacitive Touch Display,Wide Temp TFT
2.4” | KD024QVFMA069-RT | 240x240 | ST7789V | Free V.A | SPI&MCU&RGB | RTP | -30 ℃~80℃ | ★★ | 450 nits | 42.92*60.26*3.78 | 36.72*48.96 | Resistive Touch Display,Wide Temp TFT
2.4” | KD024QVFMD012 | 240x240 | ST7789V | Free V.A | SPI&MCU&RGB | No TP | -20 ℃~70℃ | ★★ | 500 nits | 42.72*60.26*2.1 | 36.72*48.96
2.4” | KD024QVFMD012-TP | 240x240 | ST7789V | Free V.A | SPI&MCU&RGB | RTP | -20 ℃~70℃ | ★★ | 400 nits | 42.72*60.26*3.30 | 36.72*48.96 | Resistive Touch Display
2.4” | KD024QVRBA050 | 240x240 | ST7789V | Free V.A | MCU | No TP | -20 ℃~70℃ | ★★ | 200 nits | 42.92*60.26*2.45 | 36.72*48.96 | Transflective TFT
2.4” | KD024QVRMA038 | 240x240 | ST7789V | Free V.A | MCU | No TP | -20 ℃~70℃ | ★★ | 220 nits | 42.92*60.26*2.45 | 36.72*48.96 | Transflective TFT
2.4” | KD024QVRMA038-C009A | 240x240 | ST7789V | Free V.A | MCU | CTP | -20 ℃~70℃ | ★★ | 160 nits | 42.92*60.26*4.20 | 36.72*48.96 | Capacitive Touch Display,Transflective TFT
2.4” | KD024QVRMA041 | 240x240 | ST7789V | Free V.A | SPI&MCU&RGB | No TP | -20 ℃~70℃ | ★★ | 360 nits | 42.92*60.26*2.45 | 36.72*48.96 | Transflective TFT
2.4” | KD024QVRMA041-C012A | 240x320 | ST7789V | Free V.A | SPI&MCU&RGB | RTP | -20 ℃~70℃ | ★★ | 300 nits | 42.92*60.26*4.20 | 36.72*48.96 | Capacitive Touch Display,Transflective TFT
2.4” | KD024QVRMA041-RT | 240x320 | ST7789V | Free V.A | SPI&MCU&RGB | RTP | -20 ℃~70℃ | ★★ | 300 nits | 42.92*60.26*3.55 | 36.72*48.96 | Resistive Touch Display,Transflective TFT
2.4” | KD024QVFMA020-C009A-UART | 240x320 | TBD | Free V.A | RS232/RS485 | CTP | -20 ℃~70℃ | ★★★ | 500 nits | 43.92*77.76*4.25 | 36.72(H)*48.96 | Capacitive Touch Display,UART TFT
2.4” | KD024HVFID076 | 480x480 | ST7701S | Free V.A | MIPI | No TP | -20 ℃~70℃ | ★★ | 420 nits | 69.19*71.74*2.5 | 62.64(H)*62.64(V)(circle) | Round TFT
2.4” | KD024HVFID078-01-C029A | 320x480 | ST7701S | Free V.A | MIPI | CTP | -20 ℃~70℃ | ★★ | 700 nits | 44.52*69.88*4.38 | 33.12(H)*49.68(V) | Capacitive Touch Display
2.4” | KD024HVFPD079-01-C029A | 320x480 | ST7701S | Free V.A | SPI+RGB | CTP | -20 ℃~70℃ | ★★ | 700 nits | 44.52*69.88*4.38 | 33.12(H)*49.68(V) | Capacitive Touch Display
2.4” | KD024HVFPD088 | 480x480 | ST7701S | Free V.A | RGB | No TP | -20 ℃~70℃ | ★★ | 480 nits | 69.19*71.74*2.5 | 62.64(H)*62.64(V)(circle) | Round TFT
2.4” | KD024HVFMA089 | 320x426 | ST7796S | Free V.A | SPI&MCU&RGB | No TP | -20 ℃~70℃ | ★★ | 650 nits | 42.92x60.26x2.5 | 36.72(H)*48.88(V)
2.4” | KD024WVFPD102-C001A | 800x480 | HX8283-A | Free V.A | RGB | CTP | -20 ℃~70℃ | ★★ | 500 nits | 66.0x49.3x4.61 | 52.32(H)*31.392(V) | Capacitive Touch Display
2.4” | KD024WVFPD102 | 800x480 | HX8283-A | Free V.A | RGB | No TP | -20 ℃~70℃ | ★★ | 500 nits | 58.5x41.8x2.58 | 52.32(H)*31.392(V)
2.4” | KD024QVFMA100 | 240x320 | GC9307N | Free V.A | SPI&MCU&RGB | No TP | -20 ℃~70℃ | ★★ | 500 nits | 42.92*60.26*2.5 | 36.72*48.96
2.4” | KD024WVFLD101 | 800x480 | HX8283-A | Free V.A | LVDS | No TP | -20 ℃~70℃ | ★★ | 500 nits | 58.5x41.8x2.58 | 52.32(H)*31.392(V)
2.4” | KD024WVFLD101-C001A | 800x480 | HX8283-A | Free V.A | LVDS | CTP | -20 ℃~70℃ | ★★ | 500 nits | 66.0x49.3x4.6 | 52.32(H)*31.392(V) | Capacitive Touch Display
2.4” | KD024VGFPD094 | 480x640 | ST7701SI | Free V.A | SPI+RGB | No TP | -30 ℃~80℃ | ★★ | 800 nits | 42.92x60.26x2.3 | 36.72(H)*48.96(V) | High-brightness TFT,Wide Temp TFT
2.4” | KD024VGFPD094A-RT | 480x640 | ST7701SI | Free V.A | SPI+RGB | RTP | -30 ℃~80℃ | ★★ | 680 nits | 42.92x60.26x2.3 | 36.72(H)*48.96(V) | Resistive Touch Display,Wide Temp TFT
2.4” | KD024VGFPD094-C021D | 480x640 | ST7701S | Free V.A | SPI+RGB | CTP | -30 ℃~80℃ | ★★ | 680 nits | 48.72x70.26x3.94 | 36.72(H)*48.96(V) | Capacitive Touch Display,Wide Temp TFT
2.4” | KD024VGFID095 | 480x640 | ST7701SI | Free V.A | MIPI | No TP | -30 ℃~80℃ | ★★ | 800 nits | 42.92x60.26x2.3 | 36.72(H)*48.96(V) | High-brightness TFT,Wide Temp TFT
2.4” | KD024VGFID095-C021D | 480x640 | ST7701SI | Free V.A | MIPI | CTP | -30 ℃~80℃ | ★★ | 680 nits | 48.72*70.26*3.94 | 36.72(H)*48.96(V) | Capacitive Touch Display,Wide Temp TFT
2.4” | KD024PWSOL132 | 128x64 | SSD1309 | Free V.A | SPI | No TP | -30 ℃~80℃ | ★★★ | 120 nits | 72.0x43.0x7.0 | 55.01x27.49 | PM-OLED Display
2.4” | KD024VGFPD094-C021D-RS232 | 480x640 | TBD | Free V.A | RS232/RS485 | CTP | -20 ℃~70℃ | ★★★ | 740 nits | 48.72*70.26*3.94 | 36.72*48.96 | Capacitive Touch Display,UART TFT
2.4” | KD024VGFPD094-C021D-RS485 | 480x640 | TBD | Free V.A | RS232/RS485 | CTP | -20 ℃~70℃ | ★★★ | 740 nits | 48.72*70.26*3.94 | 36.72*48.96 | Capacitive Touch Display,UART TFT
2.4” | KD024VGFPD094-C021D-TTL | 480x640 | TBD | Free V.A | TTL | CTP | -20 ℃~70℃ | ★★★ | 740 nits | 48.72*70.26*3.94 | 36.72*48.96 | Capacitive Touch Display,UART TFT
2.4” | KD024QVFMA021-C003B | 240x320 | ST7789V | Free V.A | SPI&MCU&RGB | CTP | -20 ℃~70℃ | ★★ | 350 nits | 48.72*70.26*4.03 | 36.72*48.96 | Capacitive Touch Display
2.6” | KD026QVFID015 | 240x320 | JD9852 | Free V.A | MIPI | No TP | -20 ℃~70℃ | ★★★ | 430 nits | 46*64*2.6 | 39.6*52.8
2.6” | KD026HVRMA010-TP | 320x432 | ILI9488 | Free V.A | SPI&MCU&RGB | RTP | -30 ℃~85℃ | ★★★ | 430 nits | 46.76*65.85*3.91 | 39.84*53.78 | Resistive Touch Display,Wide Temp TFT,Transflective TFT
2.6” | KD026QVFBD001 | 240x320 | ST7789V | Free V.A | MCU | No TP | -20 ℃~70℃ | ★★★ | 300 nits | 46*64*2.6 | 39.6*52.8
2.6” | KD026HVRIA009 | 320x432 | ILI9488 | Free V.A | MIPI | No TP | -30 ℃~85℃ | ★★ | 500 nits | 46.76*65.85*2.6 | 39.84*53.78 | Wide Temp TFT,Transflective TFT
2.6” | KD026HVRMA010 | 320x432 | ILI9488 | Free V.A | SPI&MCU&RGB | No TP | -30 ℃~85℃ | ★★ | 500 nits | 46.76*65.85*2.6 | 39.84*53.78 | Wide Temp TFT,Transflective TFT
2.6” | KD026LQTMA008 | 320x240 | ILI9342C | V.A 12H | SPI&MCU&RGB | No TP | -20 ℃~70℃ | ★★ | 300 nits | 60.3*51.15*2.6 | 52.8*39.6
2.6” | KD026LQTMA008-RT | 320x240 | ILI9342C | V.A 12H | SPI&MCU&RGB | RTP | -20 ℃~70℃ | ★★ | 240 nits | 60.3*51.15*3.8 | 52.8*39.6 | Resistive Touch Display
2.6” | KD026QVFMD007 | 240x320 | ST7789V | Free V.A | SPI&MCU&RGB | No TP | -20 ℃~70℃ | ★★ | 300 nits | 46*64*2.6 | 39.6*52.8
2.6” | KD026QVFMD007-TP | 240x320 | ST7789V | Free V.A | SPI&MCU&RGB | RTP | -20 ℃~70℃ | ★★ | 240 nits | 46*64*3.8 | 39.6*52.8 | Resistive Touch Display
2.6” | KD026QVFMD007-C006A | 240x320 | ST7789V | Free V.A | SPI&MCU&RGB | CTP | -20 ℃~70℃ | ★★★ | 400 nits | 46*64*4.08 | 39.6*52.8 | Capacitive Touch Display
2.6” | KD026LQTMA008-C001A | 320x240 | ILI9342C | V.A 12H | SPI&MCU&RGB | CTP | -20 ℃~70℃ | ★ | 240 nits | 60.3*51.15*4.05 | 52.8*39.6 | Capacitive Touch Display
2.6” | KD026WXFLD022 | 1280x720 | SC5014 | Free V.A | LVDS | No TP | -20 ℃~70℃ | ★★★ | 1300 nits | 63.88*43.46*2.74 | 57.6*32.4 | High-brightness TFT
2.6” | KD026WXFLD022-C008A | 1280x720 | SC5014 | Free V.A | LVDS | CTP | -20 ℃~70℃ | ★★★ | 1200 nits | 73.88*53.46*4.37 | 57.6*32.4 | Capacitive Touch Display,High-brightness TFT
2.6” | KD026HVRMA010-C004B | 320x432 | ILI9488 | Free V.A | SPI&MCU&RGB | CTP | -30 ℃~85℃ | ★★★ | 420 nits | 46.76(H)*65.85(V)*4.26(D) | 39.84(H)*53.78(V) | Capacitive Touch Display,Wide Temp TFT,Transflective TFT
2.7” | KD027QVTPD002 | 320x240 | ILI8961 | V.A 12H | SPI+RGB | No TP | -20 ℃~70℃ | ★ | 430 nits | 63.2*45.8*2.6 | 54*40.5
2.7” | KD027QVTPD002-C001A | 320x240 | ILI8961 | V.A 12H | SPI+RGB | CTP | -20 ℃~70℃ | ★★ | 380 nits | 63.2*45.8*4.2 | 54*40.5 | Capacitive Touch Display
2.7” | KD027QVFSN007 | 152x296 | UC8251 | Free V.A | SPI | No TP | -0 ℃~50℃ | ★ | 0 nits | 36.3(H) x 71.82(V) x 1.14(D) | 30.7(H) x 60.09(V) | E-Paper Display
2.7” | KD027QVFSN008 | 152x296 | SSD1680 | Free V.A | SPI | No TP | -0 ℃~40℃ | ★ | 0 nits | 36.3(H) x 71.82(V) x 0.9(D) | 30.7(H) x 60.09(V) | E-Paper Display
2.7” | KD027HVFMD010 | 320x320 | ST7796S | Free V.A | SPI&MCU&RGB | No TP | -30 ℃~85℃ | ★ | 860 nits | 53.4*59.9*2.29 | 48.96*48.96 | High-brightness TFT,Wide Temp TFT,Square TFT
2.7” | KD027HVFMD010-C004A | 320x320 | ST7796S | Free V.A | SPI&MCU&RGB | CTP | -30 ℃~85℃ | ★★ | 760 nits | 63.4*69.9*3.77 | 48.96*48.96 | Capacitive Touch Display,Wide Temp TFT,Square TFT
2.7” | KD027HVFID009 | 320x320 | ST7796S | Free V.A | MIPI | No TP | -30 ℃~85℃ | ★ | 850 nits | 53.4*59.9*2.29 | 48.96*48.96 | High-brightness TFT,Wide Temp TFT,Square TFT
2.7” | KD027HVFID009-C004A | 320x320 | ST7796S | Free V.A | MIPI | CTP | -30 ℃~85℃ | ★★ | 800 nits | 63.4*69.9*3.77 | 48.96*48.96 | Capacitive Touch Display,High-brightness TFT,Wide Temp TFT,Square TFT
2.8” | KD028QVFIA038 | 240x320 | JD9852 | Free V.A | MIPI | No TP | -20 ℃~70℃ | ★★★ | 710 nits | 50.5*69.7*2.6 | 44.8*60.25
2.8” | KD028FM-1 | 240x320 | ST7789V | Free V.A | SPI&MCU&RGB | No TP | -20 ℃~70℃ | ★★ | 650 nits | 50.5*69.75*2.6 | 43.2*57.6
2.8” | KD028FM-1-TP | 240x320 | ST7789V | Free V.A | SPI&MCU&RGB | RTP | -20 ℃~70℃ | ★★ | 380 nits | 50.5*69.75*3.85 | 43.2*57.6 | Resistive Touch Display
2.8” | KD028FM-1-C002A | 240x320 | ST7789V | Free V.A | SPI&MCU&RGB | CTP | -20 ℃~70℃ | ★★ | 420 nits | 50.5*69.7*3.85 | 43.2*57.6 | Capacitive Touch Display
2.8” | KD028FM-1-C004A | 240x320 | ST7789V | Free V.A | SPI&MCU&RGB | CTP | -20 ℃~70℃ | ★★ | 380 nits | 56.1*77.29*4.1 | 43.2*57.6 | Capacitive Touch Display
2.8” | KD028FM-1-CTP-001 | 240x320 | ST7789V | Free V.A | SPI&MCU&RGB | CTP | -20 ℃~70℃ | ★★ | 430 nits | 56.1*77.29*4.38 | 43.2*57.6
2.8” | KD028FM-1-C020A | 240x320 | ST7789V | Free V.A | SPI&MCU&RGB | CTP | -20 ℃~70℃ | ★★★ | 600 nits | 50.5*69.7*4.36 | 43.2*57.6 | Capacitive Touch Display
2.8” | KD028QVTMA005 | 240x320 | ST7789V | V.A 12H | SPI&MCU&RGB | No TP | -20 ℃~70℃ | ★★ | 480 nits | 50.5*69.7*2.6 | 43.2*57.6
2.8” | KD028QVTMA005-TP | 240x320 | ST7789V | V.A 12H | SPI&MCU&RGB | RTP | -20 ℃~70℃ | ★★ | 380 nits | 50.5*69.7*3.8 | 43.2*57.6 | Resistive Touch Display
2.8” | KD028QVTMA005-C002A | 240x320 | ST7789V | V.A 12H | SPI&MCU&RGB | CTP | -20 ℃~70℃ | ★★ | 408 nits | 50.2*69.7*3.85 | 43.2*57.6 | Capacitive Touch Display
2.8” | KD028FM-1-01-C019A | 240x320 | ST7789V | Free V.A | SPI&MCU&RGB | CTP | -20 ℃~70℃ | ★★★ | 600 nits | 56.1*77.29*3.69 | 43.2*57.6 | Capacitive Touch Display
2.8” | KD028QVTMA013-C020A | 240x320 | ST7789V | V.A 12H | SPI&MCU&RGB | CTP | -20 ℃~70℃ | ★★★ | 550 nits | 50.5*69.7*4.35 | 43.2*57.6 | Capacitive Touch Display
2.8” | KD028QVFMA011-C020A | 240x320 | ST7789V | Free V.A | SPI&MCU&RGB | CTP | -20 ℃~70℃ | ★★★ | 550 nits | 50.5*69.7*4.35 | 43.2*57.6 | Capacitive Touch Display
2.8” | KD028QVTMA005-C020A | 240x320 | ST7789V | V.A 12H | SPI&MCU&RGB | CTP | -20 ℃~70℃ | ★★★ | 550 nits | 50.5*69.7*4.35 | 43.2*57.6 | Capacitive Touch Display
2.8” | KD028QVTMA005-C020A-UART | 240x320 | ST7789V | V.A 12H | RS232/RS485 | CTP | -20 ℃~70℃ | ★★★ | 500 nits | 51.5*87.2*11.35 | 43.2*57.6 | Capacitive Touch Display,UART TFT
2.8” | KD028WQRMD039-01 | 240x400 | ILI9327 | V.A 5H | SPI&MCU&RGB | No TP | -20 ℃~70℃ | ★★★ | 120 nits | 44*72.5*2.6 | 36.72*61.2 | Transflective TFT
2.8” | KD028QVFMA027 | 240x320 | ST7789V | Free V.A | SPI&MCU&RGB | No TP | -20 ℃~70℃ | ★★★ | 700 nits | 49.4*67.6*2.35 | 43.2*57.6
2.8” | KD028QVFIA038-C018A | 240x320 | JD9852 | Free V.A | MIPI | CTP | -20 ℃~70℃ | ★★★ | 600 nits | 50.5*69.7*4.35 | 43.2*57.6 | Capacitive Touch Display
2.8” | KD028VGFID048 | 480x640 | ST7701S | Free V.A | MIPI | No TP | -20 ℃~70℃ | ★★★ | 750 nits | 47*66.25*1.83 | 43.2*57.6
2.8” | KD028VGFPD047 | 480x640 | ST7701S | Free V.A | SPI+RGB | No TP | -20 ℃~70℃ | ★★★ | 750 nits | 47*66.25*1.83 | 43.2*57.6
2.8” | KD028VGFID048-C026A | 480x640 | ST7701S | Free V.A | MIPI | CTP | -20 ℃~70℃ | ★★★ | 670 nits | 56.1*77.29*3.29 | 43.2*57.6 | Capacitive Touch Display
2.8” | KD028VGFPD047-C026A | 480x640 | ST7701S | Free V.A | SPI+RGB | CTP | -20 ℃~70℃ | ★★★ | 670 nits | 56.1*77.29*3.29 | 43.2*57.6 | Capacitive Touch Display
2.8” | KD028QVFIA051 | 240x320 | JD9852 | Free V.A | MIPI | No TP | -20 ℃~70℃ | ★★★ | 710 nits | 50.50(H)*69.70(V)*2.35 | 43.20(H)*57.60(V)
2.8” | KD028QVFIA051-C028A | 240x320 | JD9852 | Free V.A | MIPI | CTP | -20 ℃~70℃ | ★★★ | 610 nits | 50.50(H)*69.70(V)*4.14 | 43.20(H)*57.60(V) | Capacitive Touch Display
2.8” | KD028WXFPD057 | 480x480 | ST7701S | Free V.A | SPI+RGB | No TP | -20 ℃~70℃ | ★★★ | 500 nits | 73.03*76.48*2.24 | 70.13(H)*70.13(V) (2.76 inch) | Round TFT
2.8” | KD028WXFID056 | 480x480 | ST7701S | Free V.A | MIPI | No TP | -20 ℃~70℃ | ★★★ | 500 nits | 73.03*76.48*2.24 | 70.13(H)*70.13(V) (2.76 inch) | Round TFT
2.8” | KD028VGFPD047-SP001A-HDMI | 480x640 | ST7701S | Free V.A | HDMI | No TP | -20 ℃~70℃ | ★★★ | 750 nits | 47*66.25*1.83 | 43.2*57.6 | HDMI TFT
2.8” | KD028VGFPD047-C026A-SP001A-HDMI | 480x640 | ST7701S | Free V.A | HDMI | CTP | -20 ℃~70℃ | ★★★ | 670 nits | 56.1*77.29*3.29 | 43.2*57.6 | Capacitive Touch Display,HDMI TFT
2.8” | KD028WXFPD057-C040A | 480x480 | ST7701S | Free V.A | SPI+RGB | CTP | -20 ℃~70℃ | ★★★ | 500 nits | 73.03*76.48*2.24 | 70.13(H)*70.13(V) (2.76 inch) | Capacitive Touch Display,Round TFT
2.8” | KD028WXFID056-C040A | 480x480 | ST7701S | Free V.A | MIPI | CTP | -20 ℃~70℃ | ★★★ | 500 nits | 73.03*76.48*2.24 | 70.13(H)*70.13(V) (2.76 inch) | Capacitive Touch Display,Round TFT
2.8” | KD028VGFID048-C026A-SP002A-TypeC | 480x640 | ST7701S | Free V.A | Type C | CTP | -20 ℃~70℃ | ★★★ | 670 nits | 56.1*77.29*15 | 43.2*57.6 | Capacitive Touch Display
2.8” | KD028QVFMA058 | 240x320 | ST7789V | Free V.A | SPI&MCU&RGB | No TP | -30 ℃~85℃ | ★★ | 700 nits | 50.5*69.75*2.6 | 43.2*57.6 | Wide Temp TFT
2.9” | KD029QHFID001 | 376x960 | ST7701S | Free V.A | MIPI | No TP | -20 ℃~70℃ | ★★ | 550 nits | 31.20(H)*76.60(V)*2.13 | 26.51(H)*67.68(V) | Bartype TFT
2.9” | KD029QHFPD002 | 376x960 | ST7701S | Free V.A | SPI+RGB | No TP | -20 ℃~70℃ | ★★ | 550 nits | 31.20(H)*76.60(V)*2.13 | 26.51(H)*67.68(V) | Bartype TFT
2.9” | KD029QHFPD002-C001A | 376x960 | ST7701S | Free V.A | RGB | CTP | -20 ℃~70℃ | ★★ | 500 nits | 40.20(H)*85.60(V)*3.26 | 26.51(H)*67.68(V) | Capacitive Touch Display,Bartype TFT
2.9” | KD029QVFSN005 | 128x296 | SSD1680 | Free V.A | SPI | No TP | -0 ℃~40℃ | ★ | 0 nits | 36.7(H) x 79.0(V) x 1.20(D) | 29.056(H) x 66.896(V)
2.9” | KD029QHFID001-C004A | 376x960 | ST7701S | Free V.A | MIPI | CTP | -20 ℃~70℃ | ★★ | 500 nits | 40.20(H)*85.60(V)*3.26 | 26.51(H)*67.68(V) | Capacitive Touch Display,Bartype TFT
2.9” | KD029QHFPD002-C004A | 376x960 | ST7701S | Free V.A | RGB | CTP | -20 ℃~70℃ | ★★ | 500 nits | 40.20(H)*85.60(V)*3.26 | 26.51(H)*67.68(V) | Capacitive Touch Display,Bartype TFT
2.9” | KD029QVFSN006 | 128x296 | TBD | Free V.A | SPI | No TP | -0 ℃~35℃ | ★★ | 0 nits | 36.7×79.0×1.14 | 29.06×66.90 | E-Paper Display
2.9” | KD029QHFID001-C001A-SP001A-HDMI | 376x960 | SC7283 | Free V.A | HDMI | CTP | -20 ℃~70℃ | ★★★ | 500 nits | 40.2*85.6*3.26 | 26.51*67.68 | HDMI TFT
3.0” | KD030FWFIN021 | 480x854 | ST7701S | Free V.A | MIPI | No TP | -20 ℃~70℃ | ★★★ | 400 nits | 42.04*73.67*2.17 | 36.72*65.28
3.0” | KD030FWFPN022 | 480x854 | ST7701S | Free V.A | RGB | No TP | -20 ℃~70℃ | ★★★ | 400 nits | 42.04*73.67*2.17 | 37.52*66.08
3.0” | KD030NHFIN015 | 360x640 | ST7701S | Free V.A | MIPI | No TP | -20 ℃~70℃ | ★★★ | 350 nits | 41.04*73.67*2.17 | 37.52*66.08
3.0” | KD030NHFPN017 | 360x640 | ST7701S | Free V.A | RGB | No TP | -20 ℃~70℃ | ★★★ | 350 nits | 42.04*73.67*2.17 | 36.72*65.28
3.0” | KD030WQFMD019-RT | 240x400 | ST7796S | Free V.A | SPI&MCU&RGB | CTP | -20 ℃~70℃ | ★★ | 400 nits | 45.04*77.00*3.85 | 39.24*65.40 | Resistive Touch Display
3.0” | KD030WQFMD019-C020B | 240x400 | ST7796S | Free V.A | SPI&MCU&RGB | CTP | -20 ℃~70℃ | ★★ | 350 nits | 45.04*77.00*3.85 | 39.24*65.40 | Capacitive Touch Display
3.0” | KD030NHFIN015-C008A | 360x640 | ST7701S | Free V.A | MIPI | CTP | -20 ℃~70℃ | ★★★ | 300 nits | 48.14*83.50*3.82 | 36.72*65.28 | Capacitive Touch Display
3.0” | KD030NHFPN017-C015A | 360x640 | ST7701S | Free V.A | RGB | CTP | -20 ℃~70℃ | ★★★ | 300 nits | 52.72*83.28*4.22 | 36.72*65.28 | Capacitive Touch Display
3.0” | KD030FWFPN022-C018A | 480x854 | ST7701S | Free V.A | SPI+RGB | CTP | -20 ℃~70℃ | ★★★ | 350 nits | 52.72*83.28*4.22 | 36.72*65.28 | Capacitive Touch Display
3.0” | KD030FWFIN021-C018A | 480x854 | ST7701S | Free V.A | MIPI | CTP | -20 ℃~70℃ | ★★★ | 350 nits | 52.72*83.28*4.22 | 37.52*66.08 | Capacitive Touch Display
3.0” | KD030WQFMD019 | 240x400 | ST7796S | Free V.A | SPI&MCU&RGB | CTP | -20 ℃~70℃ | ★★ | 400 nits | 45.04*77.00*3.85 | 39.24*65.40
3.0” | KD030WVFID029 | 268x800 | ST7701S | Free V.A | MIPI | No TP | -20 ℃~70℃ | ★★★ | 400 nits | 26.96*80.08*1.66 | 24.12(H)*72.00(V) | Bartype TFT
3.0” | KD030WVFID029-C028A | 268x800 | ST7701S | Free V.A | MIPI | CTP | -20 ℃~70℃ | ★★★ | 350 nits | 36.96*90.08*2.73 | 24.12(H)*72.00(V) | Capacitive Touch Display,Bartype TFT
3.0” | KD030WVFPD030 | 268x800 | ST7701S | Free V.A | SPI+RGB | No TP | -20 ℃~70℃ | ★★★ | 400 nits | 26.96*80.08*1.66 | 24.12(H)*72.00(V) | Bartype TFT
3.0” | KD030WVFPD030-C028A | 268x800 | ST7701S | Free V.A | SPI+RGB | CTP | -20 ℃~70℃ | ★★★ | 350 nits | 36.96*90.08*2.73 | 24.12(H)*72.00(V) | Capacitive Touch Display,Bartype TFT
3.0” | KD030WQFMD036 | 240x400 | ST7796S | Free V.A | SPI&MCU&RGB | No TP | -20 ℃~70℃ | ★★★ | 400 nits | 45.04*77.0*2.6 | 38.88*64.8
3.1” | KD031WVFID001 | 480x800 | ST7701S | Free V.A | MIPI | No TP | -20 ℃~70℃ | ★★★ | 350 nits | 46.28*77*2.2 | 40.32*67.2
3.1” | KD031WVFPD002 | 480x800 | ST7701S | Free V.A | RGB | No TP | -20 ℃~70℃ | ★★★ | 350 nits | 46.28*77*2.2 | 40.32*67.2
3.1” | KD031WVFPD002-C001A | 480x800 | ST7701S | Free V.A | RGB | CTP | -20 ℃~70℃ | ★★★ | 320 nits | 62.8*86.8*3.83 | 40.32*67.2 | Capacitive Touch Display
3.1” | KD031WVFID001-C001A | 480x800 | ST7701S | Free V.A | MIPI | CTP | -20 ℃~70℃ | ★★★ | 320 nits | 62.8*86.8*3.83 | 40.32*67.2 | Capacitive Touch Display
3.1” | KD031PWSOL004 | 256x64 | SSD1322 | Free V.A | SPI | No TP | -40 ℃~85℃ | ★★★ | 100 nits | 102×35×6.6 | 76.78×19.18 | PM-OLED Display
3.2” | KD032QVTIA018 | 240x320 | JD9852 | V.A 6H | MIPI | No TP | -20 ℃~70℃ | ★★★ | 450 nits | 55.00*77.20*3.85 | 48.60*64.80
3.2” | KD032FM-1 | 240x320 | ST7789V | Free V.A | SPI&MCU&RGB | No TP | -20 ℃~70℃ | ★★ | 520 nits | 55.00*77.20*3.85 | 48.60*64.80
3.2” | KD032FM-1-TP | 240x320 | ST7789V | Free V.A | SPI&MCU&RGB | RTP | -20 ℃~70℃ | ★ | 430 nits | 57.04*78.95*4.2 | 48.60*64.80 | Resistive Touch Display
3.2” | KD032QVTMA011 | 240x320 | ST7789V | V.A 6H | SPI&MCU&RGB | No TP | -20 ℃~70℃ | ★★★ | 450 nits | 55.00*77.20*3.85 | 48.6*64.8
3.2” | KD032QVTMA011-RT | 240x320 | ST7789V | V.A 6H | SPI&MCU&RGB | CTP | -20 ℃~70℃ | ★★ | 400 nits | 55.00*77.20*3.85 | 48.60*64.80 | Resistive Touch Display
3.2” | KD032QVTMA011-C002A | 240x320 | ST7789V | V.A 6H | SPI&MCU&RGB | CTP | -20 ℃~70℃ | ★★ | 320 nits | 55.00*77.20*3.85 | 48.60*64.80 | Capacitive Touch Display
3.2” | KD032QVTMA015 | 240x320 | ST7789V | V.A 6H | SPI&MCU&RGB | No TP | -20 ℃~70℃ | ★★ | 400 nits | 55.00*77.20*3.85 | 48.60*64.80
3.2” | KD032QVTMA015-TP | 240x320 | ST7789V | V.A 6H | SPI&MCU&RGB | RTP | -20 ℃~70℃ | ★★ | 320 nits | 55.00*77.20*3.85 | 48.60*64.80 | Resistive Touch Display
3.2” | KD032QVTMA015-C002A | 240x320 | ST7789V | V.A 6H | SPI&MCU&RGB | CTP | -20 ℃~70℃ | ★★ | 380 nits | 55.00*77.20*3.85 | 48.60*64.80 | Capacitive Touch Display
3.2” | KD032QVFMD028 | 240x320 | ST7789V | Free V.A | MCU | No TP | -30 ℃~85℃ | ★★★ | 500 nits | 54.99×77.20×2.40 | 48.60×64.80
3.4” | KD034WXFID001 | 480x480 | ST7701S | Free V.A | MIPI | No TP | -20 ℃~70℃ | ★★★ | 1000 nits | 65.72*69.64*2.45 | 60.48*60.48 | High-brightness TFT,Square TFT
3.4” | KD034WXFPD002 | 480x480 | ST7701S | Free V.A | SPI+RGB | No TP | -20 ℃~70℃ | ★★★ | 1000 nits | 65.72*69.64*2.45 | 60.48*60.48 | High-brightness TFT,Square TFT
3.4” | KD034WXFID001-C001A | 480x480 | ST7701S | Free V.A | MIPI | CTP | -20 ℃~70℃ | ★★★ | 1000 nits | 65.72*69.64*2.45 | 60.48*60.48 | Capacitive Touch Display,High-brightness TFT,Square TFT
3.4” | KD034WXFPD002-C001A | 480x480 | ST7701S | Free V.A | SPI+RGB | CTP | -20 ℃~70℃ | ★★★ | 1000 nits | 65.72*69.64*2.45 | 60.48*60.48 | Capacitive Touch Display,High-brightness TFT,Square TFT
3.4” | KD034WXFID001-SP002A-Type C | 480x480 | ST7701S | Free V.A | Type C | No TP | -20 ℃~70℃ | ★★★ | 1000 nits | 65.72×69.64×14.0 | 60.48×60.48 | High-brightness TFT,Square TFT
3.4” | KD034WXFID001-C001A-SP002A-Type C | 480x480 | ST7701S | Free V.A | Type C | CTP | -20 ℃~70℃ | ★★★ | 1000 nits | 65.72×69.64×16 | 60.48×60.48 | Capacitive Touch Display,High-brightness TFT,Square TFT
3.4” | KD034WXFLD005 | 480x480 | ST7701S | Free V.A | LVDS | No TP | -20 ℃~70℃ | ★★★ | 900 nits | 65.72×69.64×2.45 | 60.48×60.48 | High-brightness TFT,Square TFT
3.4” | KD034WVFID003 | 800x800 | ILI9881C | Free V.A | MIPI | No TP | -20 ℃~70℃ | ★★★ | 430 nits | 94.9×96.95×2.18 | 87.6×87.6 | Round TFT
3.4” | KD034WXFLD005-C001A | 480x480 | ST7701S | Free V.A | LVDS | CTP | -20 ℃~70℃ | ★★★ | 800 nits | 65.72×69.64×6.34 | 60.48×60.48 | Capacitive Touch Display,High-brightness TFT,Square TFT
3.4” | KD034WVFLD004 | 800x800 | NV3051F-L | Free V.A | LVDS | No TP | -20 ℃~70℃ | ★★★ | 420 nits | 94.9×96.95×2.18 | 87.6×87.6 | Round TFT
3.5” | KD035C-10H-C051A | 320x240 | HX8238D | V.A 12H | RGB | CTP | -20 ℃~70℃ | ★★ | 380 nits | 76.9*63.9*4.97 | 70.08*52.56 | Capacitive Touch Display
3.5” | KD035LQFPA093-C051A | 320x240 | ST7272A | Free V.A | RGB | CTP | -30 ℃~85℃ | ★★ | 470 nits | 76.9*63.9*4.85 | 70.08*52.56 | Capacitive Touch Display
3.5” | KD035LQFPD093-02-C037B | 320x240 | ST7272A | Free V.A | RGB | CTP | -30 ℃~85℃ | ★★★ | 470 nits | 86.84*74.84*4.51 | 70.08*52.56 | Capacitive Touch Display
3.5” | KD035HVTBA032 | 320x480 | ILI9488 | V.A 6H | MCU | No TP | -20 ℃~70℃ | ★★ | 350 nits | 55.50*84.96*2.5 | 48.96*73.44
3.5” | KD035WVFPD107 | 340*800 | ST7701S | Free V.A | RGB | No TP | -20 ℃~70℃ | ★★ | 400 nits | 37.27*89*1.6 | 33.97*81 | Bartype TFT
3.5” | KD035C-3A | 320x240 | SSD2119 | V.A 12H | MCU&RGB | No TP | -20 ℃~70℃ | ★★ | 300 nits | 78.1*64.9*3.35 | 70.08*52.56
3.5” | KD035C-3A-TP | 320x240 | SSD2119 | V.A 12H | MCU&RGB | RTP | -30 ℃~85℃ | ★★ | 300 nits | 78.1*64.9*4.4 | 70.08*52.56 | Resistive Touch Display
3.5” | KD035C-10F-TP | 320x240 | HX8238D | Free V.A | RGB | RTP | -20 ℃~70℃ | ★★ | 300 nits | 76.84*63.84*4.47 | 70.08*52.56 | Resistive Touch Display
3.5” | KD035C-10H | 320x240 | HX8238D | V.A 12H | RGB | No TP | -20 ℃~70℃ | ★ | 300 nits | 76.84*63.84*3.27 | 70.08*52.56
3.5” | KD035C-10H-C010A | 320x240 | HX8238D | V.A 12H | RGB | CTP | -20 ℃~70℃ | ★★ | 300 nits | 76.84*63.84*4.52 | 70.08*52.56 | Capacitive Touch Display
3.5” | KD035C-10H-C037B | 320x240 | HX8238D | V.A 12H | RGB | CTP | -20 ℃~70℃ | ★★ | 300 nits | 89.84*74.84*4.38 | 70.08*52.56 | Capacitive Touch Display
3.5” | KD035C-10H-TP | 320x240 | HX8238D | V.A 12H | RGB | RTP | -20 ℃~70℃ | ★★ | 300 nits | 76.84*63.84*4.47 | 70.08*52.56 | Resistive Touch Display
3.5” | KD035HVTIA067 | 320x480 | ILI9488 | V.A 6H | MIPI | No TP | -20 ℃~70℃ | ★★ | 350 nits | 55.50*84.96*2.5 | 48.96*73.44
3.5” | KD035HVTIA067-C022A | 320x480 | ILI9488 | V.A 6H | MIPI | CTP | -20 ℃~70℃ | ★ | 350 nits | 55.50*84.96*3.75 | 48.96*73.44 | Capacitive Touch Display
3.5” | KD035HVTMA026 | 320x480 | ILI9488 | V.A 6H | SPI&MCU&RGB | RTP | -20 ℃~70℃ | ★ | 350 nits | 55.50*84.96*2.5 | 48.96*73.44
3.5” | KD035HVTMA026-C009A | 320x480 | ILI9488 | V.A 6H | SPI&MCU&RGB | CTP | -20 ℃~70℃ | ★ | 300 nits | 55.50*84.96*4.05 | 48.96*73.44 | Capacitive Touch Display
3.5” | KD035HVTMA026-TP | 320x480 | ILI9488 | V.A 6H | SPI&MCU&RGB | RTP | -20 ℃~70℃ | ★ | 300 nits | 55.50*84.96*3.7 | 48.96*73.44 | Resistive Touch Display
3.5” | KD035HVTMA027 | 320x480 | ILI9488 | V.A 6H | SPI&MCU&RGB | No TP | -20 ℃~70℃ | ★ | 450 nits | 55.50*84.96*2.5 | 48.96*73.44
3.5” | KD035HVTMA027-C009A | 320x480 | ILI9488 | V.A 6H | SPI&MCU&RGB | CTP | -20 ℃~70℃ | ★ | 350 nits | 55.50*84.96*4.05 | 48.96*73.44 | Capacitive Touch Display
3.5” | KD035HVTMA027-TP | 320x480 | ILI9488 | V.A 6H | SPI&MCU&RGB | RTP | -20 ℃~70℃ | ★ | 350 nits | 55.50*84.96*3.7 | 48.96*73.44 | Resistive Touch Display
3.5” | KD035LQFPA093 | 320x240 | ST7272A | Free V.A | RGB | No TP | -30 ℃~85℃ | ★ | 560 nits | 76.9*63.9*3.17 | 70.08*52.56
3.5” | KD035LQFPA093-01 | 320x240 | ST7272A | Free V.A | RGB | No TP | -30 ℃~85℃ | ★ | 920 nits | 76.9*63.9*3.17 | 70.08*52.56 | High-brightness TFT,Wide Temp TFT
3.5” | KD035LQFPA093-01-C036A | 320x240 | ST7272A | Free V.A | RGB | CTP | -30 ℃~85℃ | ★★ | 780 nits | 76.9*63.9*4.4 | 70.08*52.56 | Capacitive Touch Display,High-brightness TFT,Wide Temp TFT
3.5” | KD035LQFPA093-01-C037A | 320x240 | ST7272A | Free V.A | RGB | CTP | -30 ℃~85℃ | ★ | 780 nits | 86.84*74.84*5.17 | 70.08*52.56 | Capacitive Touch Display,High-brightness TFT
3.5” | KD035LQFPA093-01-TP | 320x240 | ST7272A | Free V.A | RGB | RTP | -30 ℃~85℃ | ★ | 730 nits | 76.9*63.9*4.32 | 70.08*52.56 | Resistive Touch Display,High-brightness TFT,Wide Temp TFT
3.5” | KD035LQFPA093-C036A | 320x240 | ST7272A | Free V.A | RGB | CTP | -30 ℃~85℃ | ★ | 470 nits | 76.9*63.9*4.4 | 70.08*52.56 | Capacitive Touch Display,Wide Temp TFT
3.5” | KD035LQFPA093-C037A | 320x240 | ST7272A | Free V.A | RGB | CTP | -30 ℃~85℃ | ★ | 470 nits | 86.84*74.84*4.4 | 70.08*52.56 | Capacitive Touch Display
3.5” | KD035LQFPA093-TP | 320x240 | ST7272A | Free V.A | RGB | RTP | -30 ℃~85℃ | ★ | 450 nits | 76.9*63.9*4.32 | 70.08*52.56 | Resistive Touch Display
3.5” | KD035QVFMA064 | 240x320 | HX8347A | Free V.A | MCU | No TP | -30 ℃~85℃ | ★ | 500 nits | 63*85 *3 | 53.28*71.04 | Wide Temp TFT
3.5” | KD035QVFMA064-04-C021A | 240x320 | HX8347A | Free V.A | SPI&MCU&RGB | CTP | -30 ℃~85℃ | ★ | 400 nits | 63*85*4.73 | 53.28*71.04 | Capacitive Touch Display,Wide Temp TFT
3.5” | KD035QVFMA064-04-TP | 240x320 | HX8347A | Free V.A | SPI&MCU&RGB | RTP | -30 ℃~85℃ | ★★ | 450 nits | 63*85*4.05 | 53.28*71.04 | Resistive Touch Display,Wide Temp TFT
3.5” | KD035VGFIA111 | 480*640 | ILI9806E | Free V.A | MIPI | CTP | -20 ℃~70℃ | ★★ | 420 nits | 64*85*3.1 | 53.28*71.04
3.5” | KD035VGFIA111-C041A | 480*640 | ILI9806E | Free V.A | MIPI | CTP | -20 ℃~70℃ | ★★ | 400 nits | 64*85*4.75 | 53.28*71.04 | Capacitive Touch Display
3.5” | KD035VGFPA094 | 480*640 | ILI9806E | Free V.A | RGB | No TP | -20 ℃~70℃ | ★★ | 600 nits | 64*85*3.1 | 53.28*71.04
3.5” | KD035VGFPA094-C035A | 480*640 | ILI9806E | Free V.A | RGB | CTP | -20 ℃~70℃ | ★★ | 540 nits | 64*85*4.55 | 53.28*71.04 | Capacitive Touch Display
3.5” | KD035WVFID121 | 480x800 | ST7701S | Free V.A | MIPI | No TP | -20 ℃~70℃ | ★★ | 500 nits | 50.16*86.3*2.3 | 45.36*75.6
3.5” | KD035WVFID121-C043A | 480x800 | ST7701S | Free V.A | MIPI | CTP | -20 ℃~70℃ | ★★ | 420 nits | 60.16*96.3*4.46 | 45.36*75.60 | Capacitive Touch Display
3.5” | KD035WVFPD122 | 480x800 | ST7701S | Free V.A | RGB | No TP | -20 ℃~70℃ | ★★ | 450 nits | 50.16*86.3*2.3 | 45.36*75.6
3.5” | KD035WVFPD122-C047A | 480x800 | ST7701S | Free V.A | SPI+RGB | CTP | -20 ℃~70℃ | ★★ | 380 nits | 60.16*96.3*4.46 | 45.36*75.60 | Capacitive Touch Display
3.5” | KD035HVTMA026-C052A | 320x480 | ILI9488 | V.A 6H | SPI&MCU&RGB | CTP | -20 ℃~70℃ | ★★★ | 300 nits | 55.5*84.96*4.25 | 48.96*73.44 | Capacitive Touch Display
3.5” | KD035HVTMA027-C053A | 320x480 | ILI9488 | V.A 6H | SPI&MCU&RGB | CTP | -20 ℃~70℃ | ★★★ | 300 nits | 55.5*84.96*4.25 | 48.96*73.44 | Capacitive Touch Display
3.5” | KD035HVTMA026-C052A-UART | 320x480 | TBD | V.A 6H | RS232/RS485 | CTP | -20 ℃~70℃ | ★★★ | 320 nits | 56.5*102.46*11.25 | 48.96*73.44 | Capacitive Touch Display,UART TFT
3.5” | KD035VGFPD094-01-C055A | 480*640 | ILI9806E | Free V.A | SPI+RGB | CTP | -20 ℃~70℃ | ★★★ | 570 nits | 69.96*92.96*4.93 | 53.28*71.04 | Capacitive Touch Display
3.5” | KD035VGFIA111A-01-C041A | 480*640 | ILI9806E | Free V.A | MIPI | CTP | -20 ℃~70℃ | ★★★ | 1250 nits | 64*85*4.75 | 53.28*71.04 | Capacitive Touch Display,High-brightness TFT
3.5” | KD035VGFIA111A-01 | 480*640 | ILI9806E | Free V.A | MIPI | No TP | -20 ℃~70℃ | ★★★ | 1600 nits | 64.0*85.0*3.10 | 53.28*71.04 | High-brightness TFT
3.5” | KD035VGFPA094-02 | 480*640 | ILI9806E | Free V.A | SPI+RGB | No TP | -20 ℃~70℃ | ★★★ | 1550 nits | 64.0*85.0*3.10 | 53.28*71.04 | High-brightness TFT
3.5” | KD035VGFPA094-02-C041A | 480*640 | ILI9806E | Free V.A | SPI+RGB | CTP | -20 ℃~70℃ | ★★★ | 1300 nits | 64*85*4.75 | 53.28*71.04 | Capacitive Touch Display,High-brightness TFT
3.5” | KD035HVFBA140 | 320x480 | ST7796S | Free V.A | MCU | No TP | -20 ℃~70℃ | ★★★ | 600 nits | 55.5*84.96*2.5 | 48.96*73.44
3.5” | KD035HVFMD143 | 320x480 | ST7796S | Free V.A | SPI&MCU&RGB | No TP | -20 ℃~70℃ | ★★★ | 630 nits | 55.58*84.72*2.3 | 48.96*73.44
3.5” | KD035HVFID144 | 320x480 | ILI9488 | Free V.A | MIPI | No TP | -20 ℃~70℃ | ★★★ | 550 nits | 55.58*84.72*2.3 | 48.96*73.44
3.5” | KD035HVFMD145 | 320x480 | ST7796S | Free V.A | SPI&MCU&RGB | No TP | -20 ℃~70℃ | ★★★ | 550 nits | 54.58*83.57* 2.2 | 48.96*73.44
3.5” | KD035HVFMD145-01-C005C | 320x480 | ILI9488 | Free V.A | SPI&MCU&RGB | CTP | -20 ℃~70℃ | ★ | 1000 nits | 61.9*96.04*3.9 | 48.96*73.44 | Capacitive Touch Display,High-brightness TFT
3.5” | KD035HVFMD137 | 320x480 | ST7796S | Free V.A | SPI&MCU&RGB | No TP | -20 ℃~70℃ | ★★★ | 600 nits | 54.58*83.57*2.18 | 48.96*73.44
3.5” | KD035HVFMD137-C009A | 320x480 | ST7796S | Free V.A | SPI&MCU&RGB | CTP | -20 ℃~70℃ | ★★★ | 550 nits | 55.3*84.76*3.31 | 48.96*73.44 | Capacitive Touch Display
3.5” | KD035HVFMD137-CTP-005 | 320x480 | ST7796S | Free V.A | SPI&MCU&RGB | CTP | -20 ℃~70℃ | ★★★ | 550 nits | 61.90*96.04*3.96 | 48.96*73.44
3.5” | KD035HVFMD137-RT | 320x480 | ST7796S | Free V.A | SPI&MCU&RGB | RTP | -20 ℃~70℃ | ★★★ | 500 nits | 54.58*83.57*3.38 | 48.96*73.44 | Resistive Touch Display
3.5” | KD035HVFMA138-C009A | 320x480 | ST7796S | Free V.A | SPI&MCU&RGB | CTP | -20 ℃~70℃ | ★★★ | 340 nits | 55.3*84.76*3.23 | 48.96*73.44 | Capacitive Touch Display
3.5” | KD035HVFMA138-RT | 320x480 | ST7796S | Free V.A | SPI&MCU&RGB | RTP | -20 ℃~70℃ | ★★★ | 330 nits | 55.5*84.96*3.7 | 48.96*73.44 | Resistive Touch Display
3.5” | KD035HVFMA139 | 320x480 | ST7796S | Free V.A | SPI&MCU&RGB | No TP | -20 ℃~70℃ | ★★★ | 600 nits | 55.50*84.96*2.5 | 48.96*73.44
3.5” | KD035HVFMA139-C030A | 320x480 | ST7796S | Free V.A | SPI&MCU&RGB | CTP | -20 ℃~70℃ | ★★★ | 510 nits | 55.3*84.76*3.75 | 48.96*73.44 | Capacitive Touch Display
3.5” | KD035HVFMA139-C031A | 320x480 | ST7796S | Free V.A | SPI&MCU&RGB | CTP | -20 ℃~70℃ | ★★★ | 510 nits | 61.9*96.04*4.27 | 48.96*73.44 | Capacitive Touch Display
3.5” | KD035HVFMA139-RT | 320x480 | ST7796S | Free V.A | SPI&MCU&RGB | RTP | -20 ℃~70℃ | ★★★ | 510 nits | 55.50*84.96*3.7 | 48.96*73.44 | Resistive Touch Display
3.5” | KD035HVFIA141 | 320x480 | ILI9488 | Free V.A | SPI&MCU&RGB | No TP | -20 ℃~70℃ | ★★★ | 550 nits | 55.50*84.96*2.5 | 48.96*73.44
3.5” | KD035HVFIA141-C009A | 320x480 | ILI9488 | Free V.A | SPI&MCU&RGB | CTP | -20 ℃~70℃ | ★★★ | 450 nits | 55.50*84.96*3.75 | 48.96*73.44 | Capacitive Touch Display
3.5” | KD035HVFIA141-C048A | 320x480 | ILI9488 | Free V.A | MIPI | CTP | -20 ℃~70℃ | ★★★ | 500 nits | 61.90*96.04*4.43 | 48.96*73.44 | Capacitive Touch Display
3.5” | KD035HVFMD143-C047A | 320x480 | ST7796S | Free V.A | SPI&MCU&RGB | CTP | -20 ℃~70℃ | ★★★ | 510 nits | 61.90*96.04*4.52 | 48.96*73.44 | Capacitive Touch Display
3.5” | KD035HVFID144-C048A | 320x432 | ILI9488 | Free V.A | MIPI | CTP | -20 ℃~70℃ | ★★★ | 480 nits | 61.90*96.04*4.32 | 48.96*73.44 | Capacitive Touch Display
3.5” | KD035HVFMD145-RT | 320x480 | ST7796S | Free V.A | SPI&MCU&RGB | RTP | -20 ℃~70℃ | ★★★ | 460 nits | 54.58*83.57*3.4 | 48.96*73.44 | Resistive Touch Display
3.5” | KD035VGFPD158 | 640*480 | NV3052CGRB | Free V.A | SPI+RGB | No TP | -20 ℃~70℃ | ★★★ | 750 nits | 74.38*62.35*2.43 | 70.08*52.56
3.5” | KD035HVFMA155 | 320x480 | ST7796S | Free V.A | MCU&RGB | No TP | -30 ℃~85℃ | ★★★ | 800 nits | 55.50*84.96*2.5 | 48.96*73.44 | High-brightness TFT,Wide Temp TFT
3.5” | KD035HVFMA155-C005C | 320x480 | ST7796S | Free V.A | MCU&RGB | CTP | -30 ℃~85℃ | ★★★ | 730 nits | 61.90*96.04*4.33 | 48.96*73.44 | Capacitive Touch Display
3.5” | KD035HVFMA155-C055A | 320x480 | ST7796S | Free V.A | MCU&RGB | CTP | -30 ℃~85℃ | ★★★ | 710 nits | 55.50*84.96*4.25 | 48.96*73.44 | Capacitive Touch Display,Wide Temp TFT
3.5” | KD035HVFMA155-RT | 320x480 | ST7796S | Free V.A | MCU&RGB | RTP | -30 ℃~85℃ | ★★★ | 700 nits | 55.50*84.96*3.7 | 48.96*73.44 | Resistive Touch Display,Wide Temp TFT
3.5” | KD035VGFPD158-C061B | 640*480 | NV3052CGRB | Free V.A | SPI+RGB | CTP | -20 ℃~70℃ | ★★★ | 650 nits | 85.8*85.8*4.46 | 70.0*52.56 | Capacitive Touch Display
3.5” | KD035HVFMD145-01 | 320x480 | ST7796S | Free V.A | SPI&MCU&RGB | No TP | -20 ℃~70℃ | ★★ | 950 nits | 54.58*83.57*2.2 | 48.96*73.44 | High-brightness TFT
3.5” | KD035QHFID161 | 640*960 | ST7703 | Free V.A | MIPI | No TP | -30 ℃~85℃ | ★★ | 500 nits | 54.58*84.42*2.55 | 49.92*74.88 | Wide Temp TFT
3.5” | KD035QHFPD154 | 640x960 | NV3052CGRB | Free V.A | SPI+RGB | No TP | -30 ℃~85℃ | ★★ | 500 nits | 54.58*84.42*2.55 | 49.92*74.88 | Wide Temp TFT
3.5” | KD035VGFID162 | 640*480 | ST7703 | Free V.A | MIPI | No TP | -20 ℃~70℃ | ★★ | 750 nits | 74.38*62.35*2.43 | 70.08*52.56
3.5” | KD035VGFID162-C061B | 640*480 | ST7703 | Free V.A | MIPI | CTP | -20 ℃~70℃ | ★★★ | 670 nits | 85.8*85.8*4.46 | 70.08*52.5 | Capacitive Touch Display
3.5” | KD035HVFMA138 | 320x480 | ST7796S | Free V.A | SPI&MCU&RGB | No TP | -20 ℃~70℃ | ★★ | 420 nits | 55.5*84.96*2.5 | 48.96*73.44
3.5” | KD035QHFPD154-C062B | 640*960 | NV3052CGRB | Free V.A | SPI+RGB | CTP | -30 ℃~85℃ | ★★ | 450 nits | 61.90*96.04*4.57 | 49.92*74.88 | Capacitive Touch Display,Wide Temp TFT
3.5” | KD035VGFPD167 | 640*480 | NV3052CGRB | Free V.A | RGB | No TP | -20 ℃~70℃ | ★★★ | 800 nits | 74.38*62.35*2.43 | 70.08*52.56 | High-brightness TFT
3.5” | KD035LQTMN182 | 320x240 | ST7796S | V.A 12H | MCU | No TP | -20 ℃~70℃ | ★★ | 370 nits | 78.1*64.9*3.35 | 70.08*52.56
3.5” | KD035LQTMN184 | 320x240 | ST7796S | V.A 12H | MCU | No TP | -20 ℃~70℃ | ★★ | 370 nits | 55.50*84.96*2.5 | 48.96*73.44
3.5” | KD035LQTMU190 | 320x240 | ST7796S | V.A 12H | SPI+RGB | No TP | -20 ℃~70℃ | ★★ | 370 nits | 78.1*64.9*3.35 | 70.08(H)*52.56(V)
3.5” | KD035LQTMD188 | 320x240 | ST7796S | V.A 12H | SPI&MCU&RGB | No TP | -20 ℃~70℃ | ★★ | 370 nits | 77.3*64*2.75 | 70.08*52.56
3.5” | KD035QVFBN212 | 240*360 | UC8253 | Free V.A | SPI&MCU | No TP | -20℃~60℃ | ★★ | 0 nits | 54.41*84.70*1.14 | 49.67*74.51 | E-Paper Display
3.5” | KD035QVRMA223 | 240x320 | ILI9341 | V.A 6H | SPI&MCU | No TP | -20 ℃~70℃ | ★★ | 120 nits | 60*82.9*2.78 | 53.64(H)*71.52(V) | Transflective TFT
3.5” | KD035VGFIA111-C041A-SP007A-TypeC | 480x640 | TBD | Free V.A | Type C | CTP | -20 ℃~70℃ | ★★★ | 360 nits | 64.0*85.0*17.0(Max） | 53.28(H)*71.04(V) | Capacitive Touch Display,Type-C TFT
3.5” | KD035VGFIA111-SP007A-TypeC | 480x640 | TBD | Free V.A | Type C | CTP | -20 ℃~70℃ | ★★★ | 460 nits | 64.0*85.0*14.6(Max） | 53.28(H)*71.04(V) | Type-C TFT
3.5” | KD035VGFID162-C061B-SP005A-TypeC | 640x480 | TBD | Free V.A | Type C | CTP | -20 ℃~70℃ | ★★★ | 650 nits | 85.80*85..80*16 (Max） | 70.08(H)*52.56(V) | Capacitive Touch Display,Square TFT,Type-C TFT
3.5” | KD035VGFID162-SP005A-TypeC | 640x480 | TBD | Free V.A | Type C | No TP | -20 ℃~70℃ | ★★★ | 750 nits | 74.38*62.35*14 (Max） | 70.08(H)*52.56(V) | Square TFT,Type-C TFT
3.5” | KD035WVFLD237 | 480x800 | ST7701S | Free V.A | LVDS | No TP | -20 ℃~70℃ | ★★ | 500 nits | 50.16*86.3*4.3 | 45.36(H)*75.6(V)
3.5” | KD035WVFLD237-C047A | 480x800 | ST7701S | Free V.A | LVDS | CTP | -20 ℃~70℃ | ★★★ | 450 nits | 50.16*86.3*4.3 | 45.36(H)*75.6(V) | Capacitive Touch Display
3.5” | KD035HVTMA241 | 320x480 | ST7365P | V.A 6H | SPI&MCU&RGB | No TP | -20 ℃~70℃ | ★ | 450 nits | 54.50*83.00*2.30 | 48.96*73.44
3.5” | KD035QVFSN247 | 240x360 | UC8253 | Free V.A | SPI | No TP | -0 ℃~50℃ | ★ | 0 nits | 54.41*84.7*1.14 | 49.67*74.51 | E-Paper Display
3.5” | KD035QHFID161-C062B | 640*960 | ST7703 | Free V.A | MIPI | CTP | -30 ℃~85℃ | ★★★ | 450 nits | 61.90*96.04*4.57 | 49.92*74.88 | Capacitive Touch Display,Wide Temp TFT
3.5” | KD035VGFLD248 | 640x480 | TBD | Free V.A | LVDS | No TP | -30 ℃~85℃ | ★★★ | 1000 nits | 74.38*62.35*2.43 | 70.08x52.56 | High-brightness TFT,Wide Temp TFT
3.5” | KD035VGFLD248-C061B | 640x480 | TBD | Free V.A | LVDS | CTP | -30 ℃~85℃ | ★★★ | 1000 nits | 85.80*85.80*4.85 | 70.08x52.56 | Capacitive Touch Display,High-brightness TFT,Wide Temp TFT
3.5” | KD035VGFPD249 | 640x480 | NV3052CGRB | Free V.A | RGB | No TP | -30 ℃~85℃ | ★★★ | 1100 nits | 74.38x62.35x2.43 | 70.08x52.56 | High-brightness TFT,Wide Temp TFT
3.5” | KD035QVFID225-C086A | 320x480 | AXS15231 | Free V.A | MIPI | CTP | -20 ℃~70℃ | ★★★ | 800 nits | 61.90x96.04x4.24 | 48.96x73.44 | Capacitive Touch Display,High-brightness TFT,Wide Temp TFT
3.5” | KD035VGFPD249-C061B | 640x480 | NV3052CGRB | Free V.A | RGB | CTP | -30 ℃~85℃ | ★★★ | 1000 nits | 85.80x85.80x4.46 | 70.08x52.56 | Capacitive Touch Display,High-brightness TFT,Wide Temp TFT
3.5” | KD035VGFPD250 | 640x480 | NV3052CGRB | Free V.A | RGB | No TP | -30 ℃~85℃ | ★★★ | 1100 nits | 85.80x85.80x4.46 | 70.08x52.56 | High-brightness TFT,Wide Temp TFT
3.5” | KD035VGFPD250-C061B | 640x480 | NV3052CGRB | Free V.A | RGB | CTP | -30 ℃~85℃ | ★★★ | 1000 nits | 85.80x85.80x4.46 | 70.08x52.56 | Capacitive Touch Display,High-brightness TFT,Wide Temp TFT
3.5” | KD035VGFID251 | 640x480 | ST7703 | Free V.A | MIPI | No TP | -20 ℃~70℃ | ★★★ | 1200 nits | 74.38x62.35x2.43 | 70.08x52.56 | High-brightness TFT,Square TFT
3.5” | KD035LQFPA252 | 320x240 | ST7272A | Free V.A | RGB | No TP | -30 ℃~85℃ | ★★★ | 850 nits | 76.95x64.00x3.17 | 70.08x52.56 | High-brightness TFT,Wide Temp TFT,Square TFT
3.5” | KD035LQFPA252-C037A | 320x240 | ST7272A | Free V.A | RGB | No TP | -30 ℃~85℃ | ★★★ | 800 nits | 86.84x74.84x4.90 | 70.08x52.56 | High-brightness TFT,Wide Temp TFT,Square TFT
3.5” | KD035QVRMD223-C102A | 240x320 | ILI9341 | V.A 6H | SPI&MCU&RGB | CTP | -20 ℃~70℃ | ★★★ | 120 nits | 66.24x87.12x4.43 | 53.64x71.52 | Capacitive Touch Display,Transflective TFT
3.5” | KD035QVFSN268 | 240x360 | TBD | Free V.A | SPI | No TP | -0 ℃~40℃ | ★★ | 0 nits | 54.41*84.7*0.85 | 49.67*74.51 | E-Paper Display
3.5” | KD035VGFPA094A | 480*640 | ILI9806E | Free V.A | RGB | No TP | -20 ℃~70℃ | ★★ | 700 nits | 64.00*85.00*3.10 | 53.28*71.04
3.5” | KD035VGFPA094A-C041A | 480*640 | ILI9806E | Free V.A | SPI+RGB | CTP | -20 ℃~70℃ | ★★★ | 600 nits | 64.00*85.00*4.75 | 53.28*71.04 | Capacitive Touch Display,High-brightness TFT
3.5” | KD035QVFMA064-UART | 240x320 | TBD | Free V.A | RS232/RS485 | CTP | -30 ℃~85℃ | ★★★ | 450 nits | 63.00x85.00x3.00 | 53.28*71.04 | Capacitive Touch Display,UART TFT
3.7” | KD037WQFSN002 | 240x416 | UC8253 | Free V.A | SPI | No TP | -0 ℃~50℃ | ★ | 0 nits | 53*92.99*1.14 | 47.04*81.536 | E-Paper Display
3.7” | KD037WQFSN003 | 240x416 | UC8253 | Free V.A | SPI | No TP | -0 ℃~50℃ | ★ | 0 nits | 53*92.99*0.90 | 47.04*81.536 | E-Paper Display
3.8” | KD038HDFPD002 | 1024x600 | JD9168 | Free V.A | RGB | No TP | -20 ℃~70℃ | ★★★ | 900 nits | 89.92*59.93*2.78 | 82.64*48.42 | High-brightness TFT
3.8” | KD038HDFLD001 | 1024x600 | JD9168 | Free V.A | LVDS | No TP | -20 ℃~70℃ | ★★★ | 900 nits | 89.92*59.93*2.78 | 82.64*48.42 | High-brightness TFT
3.8” | KD038HDFPD002-C001A | 1024x600 | JD9168 | Free V.A | RGB | CTP | -20 ℃~70℃ | ★★★ | 810 nits | 97.92*67.93*4.81 | 82.64*48.42 | Capacitive Touch Display,High-brightness TFT
3.8” | KD038HDFLD001-C001A | 1024x600 | JD9168 | Free V.A | LVDS | CTP | -20 ℃~70℃ | ★★★ | 800 nits | 97.92*67.93*4.81 | 82.64*48.42 | Capacitive Touch Display,High-brightness TFT
3.8” | KD038HDFPD002-C001A-RS232 | 1024x600 | TBD | Free V.A | RS232 | CTP | -20 ℃~70℃ | ★★★ | 1000 nits | 97.92*67.928*15.60 | 82.64(H)*48.42 (V) | Capacitive Touch Display,UART TFT
3.8” | KD038HDFPD002-C001A-RS485 | 1024x600 | TBD | Free V.A | RS485 | CTP | -20 ℃~70℃ | ★★★ | 1000 nits | 97.92*67.928*15.60 | 82.64(H)*48.42 (V) | Capacitive Touch Display,UART TFT
3.8” | KD038HDFPD002-C001A-TTL | 1024x600 | TBD | Free V.A | TTL | CTP | -20 ℃~70℃ | ★★★ | 1000 nits | 97.92*67.928*15.60 | 82.64(H)*48.42 (V) | Capacitive Touch Display,UART TFT
3.9” | KD39QWQ01HS | 480x128 | ILI6480 | V.A 12H | RGB | No TP | -20 ℃~70℃ | ★★★ | 500 nits | 105.5*40.64*2.95 | 95.04*25.34
3.9” | KD039WQFPN002 | 480x128 | ST7282 | Free V.A | RGB | No TP | -20 ℃~70℃ | ★★★ | 2000 nits | 102.46*34.4*3.58 | 95.04*25.344 | High-brightness TFT,Bartype TFT
3.9” | KD039WQFPN002-C001A | 480x128 | ST7282 | Free V.A | RGB | CTP | -30 ℃~85℃ | ★★★ | 1900 nits | 112.46*44.4*5.61 | 95.04*25.344 | Capacitive Touch Display,High-brightness TFT,Bartype TFT
4.0” | KD040WVFPA027 | 480x800 | ST7701S | Free V.A | SPI+RGB | No TP | -20 ℃~70℃ | ★★★ | 480 nits | 58.26*98.1*2.5 | 51.84*86.40
4.0” | KD040WVFPA027-RT | 480x800 | ST7701S | Free V.A | SPI+RGB | RTP | -20 ℃~70℃ | ★★ | 400 nits | 58.26*98.1*3.6 | 51.84*86.40 | Resistive Touch Display
4.0” | KD040WVFPD025 | 480x800 | ST7701S | Full Viewing Angle | SPI+RGB | No TP | -20 ℃~70℃ | ★★ | 500 nits | 58.26*98.1*2.75 | 51.84*86.40
4.0” | KD040WXFID017 | 480x480 | ST7701S | Free V.A | MIPI | No TP | -30 ℃~85℃ | ★★★ | 1000 nits | 77*80*2.3 | 71.86*70.18 | High-brightness TFT,Wide Temp TFT,Square TFT
4.0” | KD040WXFPD014 | 480x480 | ST7701S | Full Viewing Angle | RGB | No TP | -30 ℃~85℃ | ★★★ | 1000 nits | 77*80*2.3 | 71.86*70.18 | High-brightness TFT,Wide Temp TFT,Square TFT
4.0” | KD040WXFPD014-01-RTP | 480x480 | ST7701S | Full Viewing Angle | RGB | RTP | -30 ℃~85℃ | ★★★ | 800 nits | 77*80*3.5 | 71.86*70.18 | Resistive Touch Display,Wide Temp TFT,Square TFT
4.0” | KD040WVFID026-C008B | 480x800 | ST7701S | Free V.A | MIPI | CTP | -20 ℃~70℃ | ★★ | 430 nits | 58.26*98.10*4.25 | 51.84*86.40 | Capacitive Touch Display
4.0” | KD040WVFID026-C009B | 480x800 | ST7701S | Free V.A | MIPI | CTP | -20 ℃~70℃ | ★★ | 430 nits | 58.26*98.10*4.25 | 51.84*86.40 | Capacitive Touch Display
4.0” | KD040WVFMD022-C021A | 480x800 | ST7701S | Free V.A | SPI+RGB | CTP | -20 ℃~70℃ | ★★★ | 480 nits | 66.84*111.5*4.38 | 51.84*86.40 | Capacitive Touch Display
4.0” | KD040WVFPD025-C008B | 480x800 | ST7701S | Free V.A | SPI+RGB | CTP | -20 ℃~70℃ | ★★★ | 440 nits | 58.26*98.10*4.25 | 51.84*86.40 | Capacitive Touch Display
4.0” | KD040WVFPD025-C009B | 480x800 | ST7701S | Free V.A | SPI+RGB | CTP | -20 ℃~70℃ | ★★★ | 440 nits | 58.26*98.10*4.25 | 51.84*86.40 | Capacitive Touch Display
4.0” | KD040WXFID017-C015A | 480x480 | ST7701S | Free V.A | MIPI | CTP | -30 ℃~85℃ | ★★★ | 950 nits | 77*80*4.35 | 71.86*70.18 | Capacitive Touch Display,High-brightness TFT,Wide Temp TFT,Square TFT
4.0” | KD040WXFPD014-C015C | 480x480 | ST7701S | Free V.A | RGB | CTP | -30 ℃~85℃ | ★★★ | 800 nits | 77*80*4.51 | 71.86*70.18 | Capacitive Touch Display,High-brightness TFT,Wide Temp TFT,Square TFT
4.0” | KD040WVFPA027-C022A-UART | 480x800 | ST7701S | Free V.A | RS232/RS485 | CTP | -20 ℃~70℃ | ★★★ | 430 nits | 59.26x115.60x4.05 | 51.84(H)*86.40(V) | Capacitive Touch Display,UART TFT
4.0” | KD040WVFID026-01 | 480x800 | ST7701S | Free V.A | MIPI | No TP | -20 ℃~70℃ | ★★★ | 500 nits | 58.26*98.10*2.55 | 51.84*86.40
4.0” | KD040WVFID026-01-C025A | 480x800 | ST7701S | Free V.A | MIPI | CTP | -20 ℃~70℃ | ★★★ | 430 nits | 58.26*98.10*4.1 | 51.84*86.40 | Capacitive Touch Display
4.0” | KD040HDFID032 | 720x720 | ST7703 | Free V.A | MIPI | No TP | -30 ℃~80℃ | ★★★ | 700 nits | 77*80*2.6 | 71.93*71.93 | Wide Temp TFT,Square TFT
4.0” | KD040HDFID032-C026C | 720x720 | ST7703 | Free V.A | MIPI | CTP | -30 ℃~85℃ | ★★★ | 650 nits | 84*85.99*3.76 | 71.928*71.928 | Capacitive Touch Display,Wide Temp TFT,Square TFT
4.0” | KD040HDFID035 | 720x720 | ST7703 | Free V.A | MIPI | No TP | -30 ℃~80℃ | ★★ | 700 nits | 77*80*2.6 | 71.928*71.928 | Wide Temp TFT,Square TFT
4.0” | KD040HDFPD039 | 720x720 | NV3052CGRB | Free V.A | SPI+RGB | No TP | -30 ℃~80℃ | ★★★ | 700 nits | 77*80*2.6 | 71.93*71.93 | Wide Temp TFT,Square TFT
4.0” | KD040HDFPD039-C026A | 720x720 | NV3052CGRB | Free V.A | SPI+RGB | CTP | -30 ℃~80℃ | ★★★ | 650 nits | 84*85.99*4.23 | 71.93*71.93 | Capacitive Touch Display,Wide Temp TFT,Square TFT
4.0” | KD040QHFID049 | 400x960 | ST7701S | Free V.A | MIPI | No TP | -20 ℃~70℃ | ★★★ | 500 nits | 42.5*102.08*2.02 | 39.18*94.03
4.0” | KD040QHFPD047 | 400x960 | ST7701S | Free V.A | RGB | No TP | -20 ℃~70℃ | ★★★ | 500 nits | 42.5*102.08*2.02 | 39.18*94.03
4.0” | KD040QHFID049-C039A | 400x960 | ST7701S | Free V.A | MIPI | CTP | -20 ℃~70℃ | ★★★ | 450 nits | 52.5*112.08*3.55 | 39.18*94.03 | Capacitive Touch Display,Bartype TFT
4.0” | KD040QHFPD047-C039A | 400x960 | ST7701S | Free V.A | SPI+RGB | CTP | -20 ℃~70℃ | ★★★ | 450 nits | 52.5*112.08*3.55 | 39.18*94.03 | Capacitive Touch Display,Bartype TFT
4.0” | KD040WVFID026 | 480x800 | ST7701S | Free V.A | MIPI | No TP | -20 ℃~70℃ | ★★★ | 480 nits | 58.26*98.1*2.75 | 58.26*98.1*2.75
4.0” | KD040WVFPA027-C022A | 480x800 | ST7701S | Free V.A | SPI+RGB | CTP | -20 ℃~70℃ | ★★ | 430 nits | 58.26*98.10*4.05 | 51.84*86.40 | Capacitive Touch Display
4.0” | KD040HDFID032-C026A | 720x720 | ST7703 | Free V.A | MIPI | CTP | -30 ℃~80℃ | ★★★ | 650 nits | 84*85.99*4.23 | 71.928*71.928 | Capacitive Touch Display,Wide Temp TFT,Square TFT
4.0” | KD040WXFLD071 | 480x480 | ST7701S | Full Viewing Angle | LVDS | No TP | -30 ℃~85℃ | ★★★ | 900 nits | 77*80*2.35 | 71.86*70.18 | High-brightness TFT,Wide Temp TFT,Square TFT
4.0” | KD040WVFLD070 | 480x800 | ST7701S | Full Viewing Angle | LVDS | No TP | -20 ℃~70℃ | ★★★ | 480 nits | 58.26*98.10*4.7 | 51.84(H)*86.40(V)
4.0” | KD040WXFLD071-C015C | 480x480 | ST7701S | Full Viewing Angle | LVDS | CTP | -30 ℃~85℃ | ★★★ | 900 nits | 77*80*4.51 | 71.86*70.18 | Capacitive Touch Display,High-brightness TFT,Wide Temp TFT,Square TFT
4.0” | KD040WVFLD070-C008B | 480x800 | ST7701S | Free V.A | LVDS | CTP | -20 ℃~70℃ | ★★★ | 430 nits | 57.86*97.7*6.21 | 51.84(H)*86.40(V) | Capacitive Touch Display
4.0” | KD040HDFID032-C026C-SP003A-TypeC | 720x720 | ST7703 | Free V.A | Type C | CTP | -20 ℃~70℃ | ★★★ | 650 nits | 84*85.99*15.5 | 71.928*71.928 | Capacitive Touch Display,Square TFT,Type-C TFT
4.0” | KD040HDFID032-SP003A-TypeC | 720x720 | ST7703 | Free V.A | Type C | No TP | -20 ℃~70℃ | ★★★ | 700 nits | 77*80*14 | 71.928*71.928 | Square TFT
4.0” | KD040WVFID026-01-C025A-SP005A-TypeC | 480x800 | ST7701S | Free V.A | Type C | CTP | -20 ℃~70℃ | ★★★ | 430 nits | 58.26*98.10*16 | 51.84*86.40 | Capacitive Touch Display
4.0” | KD040WXFID017-C015C-SP002A-TypeC | 480x480 | ST7701S | Free V.A | Type C | CTP | -20 ℃~70℃ | ★★★ | 660 nits | 77*80*16 | 71.86*70.18 | Capacitive Touch Display,Square TFT
4.0” | KD040HDFLD072 | 720x720 | NV3051F-L | Free V.A | LVDS | No TP | -30 ℃~80℃ | ★★★ | 700 nits | 77*80*2.6 | 71.93*71.93 | Wide Temp TFT,Square TFT
4.0” | KD040WVFSN077 | 480x800 | SD8385 | Free V.A | SPI | No TP | -0 ℃~40℃ | ★★★ | 0 nits | 56.24*96.62*0.81 | 51.84*86.4 | E-Paper Display
4.0” | KD040HVFID080 | 320x320 | ST7796 | Free V.A | MIPI | No TP | -30 ℃~70℃ | ★★★ | 950 nits | 77*80*2.46 | 71.14(H)*69.82(V) | High-brightness TFT,Square TFT
4.0” | KD040HVFID080-C050A | 320x320 | ST7796 | Free V.A | MIPI | CTP | -20 ℃~70℃ | ★★★ | 900 nits | 77*80*4.49 | 71.14(H)*69.82(V) | Capacitive Touch Display,High-brightness TFT,Square TFT
4.0” | KD040HVFMD081 | 320x320 | ST7796 | Free V.A | SPI&MCU&RGB | No TP | -20 ℃~70℃ | ★★★ | 950 nits | 77*80*2.46 | 71.14(H)*69.82(V) | High-brightness TFT,Square TFT
4.0” | KD040HVFMD081-C050A | 320x320 | ST7796 | Free V.A | SPI&MCU&RGB | CTP | -20 ℃~70℃ | ★★★ | 900 nits | 77*80*4.49 | 71.14(H)*69.82(V) | Capacitive Touch Display,High-brightness TFT,Square TFT
4.0” | KD040HDFPD039-C026A-RS232 | 720x720 | TBD | Free V.A | RS232 | CTP | -30 ℃~80℃ | ★★★ | 600 nits | 84*85.98*15.03 | 71.928(H)*71.928 (V) | Capacitive Touch Display,UART TFT
4.0” | KD040HDFPD039-C026A-RS485 | 720x720 | TBD | Free V.A | R485 | CTP | -30 ℃~80℃ | ★★★ | 600 nits | 84*85.98*15.03 | 71.928(H)*71.928 (V) | Capacitive Touch Display,UART TFT
4.0” | KD040HDFPD039-C026A-TTL | 720x720 | TBD | Free V.A | TTL | CTP | -30 ℃~80℃ | ★★★ | 600 nits | 84*85.98*15.03 | 71.928(H)*71.928 (V) | Capacitive Touch Display,UART TFT
4.2” | KD042HVFSN002 | 400x300 | UC8276 | Free V.A | SPI | No TP | -0 ℃~40℃ | ★★★ | 0 nits | 91*77*0.9 | 84.8*63.6 | E-Paper Display
4.2” | KD042WQTMN001 | 300x400 | ST7301 | Free V.A | SPI&MCU | No TP | -20 ℃~70℃ | ★★★ | 0 nits | 67.6*91*1.06 | 63.6*84.8
4.3” | KD043WVFID083-02-C048A | 480x800 | ILI9806E | Free V.A | MIPI | CTP | -20 ℃~70℃ | ★★★ | 400 nits | 69.16* 120.05* 4.58 | 56.16*93.6 | Capacitive Touch Display
4.3” | KD043WQFPA042 | 480x272 | SC7283 | Free V.A | RGB | No TP | -30 ℃~85℃ | ★★ | 900 nits | 105.4*67.15*2.85 | 95.04*53.86 | High-brightness TFT,Wide Temp TFT
4.3” | KD043WQFPA042-01-RT | 480x272 | SC7283 | Free V.A | RGB | RTP | -30 ℃~85℃ | ★★ | 750 nits | 105.4*67.15*4.05 | 95.04*53.86 | Resistive Touch Display,High-brightness TFT,Wide Temp TFT
4.3” | KD043WVFIA083 | 480x800 | ILI9806E | Free V.A | MIPI | No TP | -20 ℃~70℃ | ★★★ | 450 nits | 62.50*105.55*2.50 | 56.16*93.6
4.3” | KD043WQTPA097A-04 | 480x272 | NV3047E | V.A 12H | RGB | No TP | -20 ℃~70℃ | ★★ | 600 nits | 105.4*67.15*3.16 | 98.8*57.7
4.3” | KD043WQTPA097A-01-RT | 480x272 | NV3047E | V.A 12H | RGB | RTP | -20 ℃~70℃ | ★★ | 400 nits | 105.4*67.15*4.06 | 95.04*53.86 | Resistive Touch Display
4.3” | KD043WQTPA097A-01 | 480x272 | NV3047E | V.A 12H | RGB | No TP | -20 ℃~70℃ | ★★ | 220 nits | 105.4*67.15*2.86 | 95.04*53.86
4.3” | KD043WVFBD082 | 480x800 | ILI9806 | Free V.A | MCU | No TP | -20 ℃~70℃ | ★★ | 500 nits | 62.66*105.95*2.25 | 56.16*93.6
4.3” | KD043WVFBD082-RT | 480x800 | ILI9806 | Free V.A | MCU | RTP | -20 ℃~70℃ | ★★ | 400 nits | 62.66*105.95*3.85 | 56.16*93.6 | Resistive Touch Display
4.3” | KD043WVFPA084 | 480x800 | ILI9806E | Free V.A | SPI+RGB | No TP | -20 ℃~70℃ | ★★ | 450 nits | 62.50*105.55*2.5 | 56.16*93.6
4.3” | KD043WVFPA084-01-RT | 480x800 | ILI9806E | Free V.A | SPI+RGB | RTP | -20 ℃~70℃ | ★★ | 370 nits | 62.50*105.55*3.55 | 56.16*93.6 | Resistive Touch Display
4.3” | KD043WQTPA048 | 480x272 | TBD | Free V.A | RGB | No TP | -20 ℃~70℃ | ★★ | 450 nits | 105.50*67.20*2.9 | 95.04*53.856 | Blanview TFT
4.3” | KD043WQFPA042-01-C037C | 480x272 | SC7283 | Free V.A | RGB | CTP | -30 ℃~85℃ | ★★★ | 850 nits | 105.4* 67.15* 4.35 | 95.04*53.86 | Capacitive Touch Display,High-brightness TFT,Wide Temp TFT
4.3” | KD043WQFPA042-C038A | 480x272 | SC7283 | Free V.A | RGB | CTP | -30 ℃~85℃ | ★★★ | 800 nits | 115.4*79.15*4.8 | 95.04*53.86 | Capacitive Touch Display,High-brightness TFT,Wide Temp TFT
4.3” | KD043WQTPA097A-01-C009A | 480x272 | NV3047E | V.A 12H | RGB | CTP | -20 ℃~70℃ | ★★ | 450 nits | 105.4* 67.15* 4.41 | 95.04*53.86 | Capacitive Touch Display
4.3” | KD043WQTPA097A-01-C017A | 480x272 | NV3047E | V.A 12H | RGB | CTP | -20 ℃~70℃ | ★★ | 450 nits | 115.4*79.15*4.79 | 95.04*53.86 | Capacitive Touch Display
4.3” | KD043WVFBD082-C010A | 480x800 | ILI9806 | Free V.A | MCU | CTP | -20 ℃~70℃ | ★★ | 450 nits | 62.66* 105.95* 3.68 | 56.16*93.6 | Capacitive Touch Display
4.3” | KD043WVFIA083-01-C064A | 480x800 | ILI9806E | Free V.A | MIPI | CTP | -20 ℃~70℃ | ★★ | 400 nits | 62.50*105.55*4.20 | 56.16*93.6 | Capacitive Touch Display
4.3” | KD043WVFPA084-01-C015B | 480x800 | ILI9806E | Free V.A | SPI+RGB | CTP | -20 ℃~70℃ | ★★ | 400 nits | 62.50*105.55*4.2 | 56.16*93.6 | Capacitive Touch Display
4.3” | KD043WVFLA096-03-C049A-ZJB-HDMI | 800x480 | TBD | Free V.A | HDMI | CTP | -10 ℃~60℃ | ★★ | 450 nits | 115.4*79.15*19.82 | 95.04*53.86 | Capacitive Touch Display,HDMI TFT
4.3” | KD043WVFPA051 | 800x480 | ST7262 | Free V.A | RGB | No TP | -30 ℃~85℃ | ★★★ | 600 nits | 105.4*67.15*2.91 | 95.04*53.86 | Wide Temp TFT
4.3” | KD043WVFPA051-RT | 800x480 | ST7262 | Free V.A | RGB | RTP | -30 ℃~85℃ | ★★★ | 530 nits | 105.4*67.15*4.01 | 95.04*53.86 | Resistive Touch Display,Wide Temp TFT
4.3” | KD043WVFPA051-C030A | 800x480 | ST7262 | Free V.A | RGB | CTP | -30 ℃~85℃ | ★★★ | 550 nits | 105.4*67.15*4.36 | 95.04*53.86 | Capacitive Touch Display,Wide Temp TFT
4.3” | KD043WVFPA051-C049A | 800x480 | ST7262 | Free V.A | RGB | CTP | -30 ℃~85℃ | ★★★ | 550 nits | 115.4*79.15*4.86 | 95.04*53.86 | Capacitive Touch Display,Wide Temp TFT
4.3” | KD043WVFPD051-01-C050A | 800x480 | ST7262 | Free V.A | RGB | CTP | -30 ℃~85℃ | ★★★ | 550 nits | 115.4*79.15*4.25 | 95.04*53.86 | Capacitive Touch Display,Wide Temp TFT
4.3” | KD043WVFLA096-02 | 800x480 | ST7262 | Free V.A | LVDS | No TP | -30 ℃~85℃ | ★★★ | 1200 nits | 105.4*67.15*2.91 | 95.04*53.86 | High-brightness TFT,Wide Temp TFT
4.3” | KD043WQFPD049-C038B | 480x272 | SC7283 | Free V.A | RGB | CTP | -30 ℃~85℃ | ★★★ | 750 nits | 115.4*79.15*4.63 | 95.04*53.86 | Capacitive Touch Display,Wide Temp TFT
4.3” | KD043WVFPA084-02-SP001A-HDMI | 480x800 | TBD | Free V.A | HDMI | No TP | -20 ℃~70℃ | ★★★ | 730 nits | 62.5*105.55*19.75 | 56.16*93.6 | High-brightness TFT,HDMI TFT
4.3” | KD043WVFPA051-02 | 800x480 | ST7262 | Free V.A | RGB | No TP | -30 ℃~85℃ | ★★★ | 1200 nits | 105.40x67.15x2.91 | 95.04(H)*53.86(V) | High-brightness TFT,Wide Temp TFT
4.3” | KD043WVFPA051-02-RT | 800x480 | ST7262 | Free V.A | RGB | RTP | -30 ℃~85℃ | ★★★ | 1100 nits | 105.40x67.15x4.01 | 95.04(H)*53.86(V) | Resistive Touch Display,High-brightness TFT,Wide Temp TFT
4.3” | KD043WVFPA051-02-C030A | 800x480 | ST7262 | Free V.A | RGB | CTP | -30 ℃~85℃ | ★★★ | 1100 nits | 105.40x67.15x4.36 | 95.04(H)*53.86(V) | Capacitive Touch Display,High-brightness TFT,Wide Temp TFT
4.3” | KD043WVFPA051-02-C049A | 800x480 | ST7262 | Free V.A | RGB | CTP | -30 ℃~85℃ | ★★★ | 1100 nits | 115.40x79.15x4.86 | 95.04(H)*53.86(V) | Capacitive Touch Display,High-brightness TFT,Wide Temp TFT
4.3” | KD043WQTPA097A-04-C017A-SP003A-HDMI | 480x272 | TBD | V.A 12H | HDMI | CTP | -20 ℃~70℃ | ★★ | 400 nits | 105.4*67.15*21.89 | 95.04*53.86 | Capacitive Touch Display,HDMI TFT
4.3” | KD043WVFLA096-02A-RT | 800x480 | ST7262 | Free V.A | LVDS | RTP | -30 ℃~85℃ | ★★★ | 1100 nits | 105.40x67.15x4.01 | 95.04*53.86 | Resistive Touch Display,High-brightness TFT,Wide Temp TFT
4.3” | KD043WVFLA096-02A-C030A | 800x480 | ST7262 | Free V.A | LVDS | CTP | -30 ℃~85℃ | ★★★ | 1100 nits | 105.40x67.15x4.36 | 95.04(H)*53.86(V) | Capacitive Touch Display,High-brightness TFT,Wide Temp TFT
4.3” | KD043WQFPD042-07-C017C-SP004A-HDMI | 480x272 | TBD | Free V.A | HDMI | CTP | -20 ℃~70℃ | ★★ | 1000 nits | 115.4*79.15*20.4 | 95.04*53.86 | Capacitive Touch Display,High-brightness TFT,HDMI TFT
4.3” | KD043WVFPA084-05-C015B-SP001A-HDMI | 480x800 | TBD | Free V.A | HDMI | CTP | -20 ℃~70℃ | ★★★ | 650 nits | 62.5*105.55*21.3 | 56.16*93.6 | High-brightness TFT,HDMI TFT
4.3” | KD043WVFPA084-01-C015B-UART | 480x800 | ILI9806E | Free V.A | RS232/RS485/TTL | CTP | -20 ℃~70℃ | ★★★ | 400 nits | 62.5*105.55*15 | 56.16(H)*93.60(V) | Capacitive Touch Display,UART TFT
4.3” | KD043WQFPA042-01-C038A-UART | 480x272 | SC7283 | Free V.A | RS232/RS485/TTL | CTP | -30 ℃~85℃ | ★★★ | 950 nits | 115.4*79.15*15.6 | 95.04*53.86 | Capacitive Touch Display,High-brightness TFT,Wide Temp TFT,UART TFT
4.3” | KD043WVFPA051-05-C049A-UART | 800x480 | ST7262 | Free V.A | RS232/RS485/TTL | CTP | -30 ℃~85℃ | ★★★ | 550 nits | 115.4*79.15*15.6 | 95.04*53.86 | Capacitive Touch Display,Wide Temp TFT,UART TFT
4.5” | KD045FHFLD005-C002A | 1920x1080 | TBD | Free V.A | LVDS | CTP | -20 ℃~70℃ | ★★ | 1200 nits | 115.3*77.02*4.48 | 98.496*55.404 | Capacitive Touch Display,High-brightness TFT
4.5” | KD045FWFPA010-01-RT | 480x854 | ILI9806E | Free V.A | SPI+RGB | RTP | -20 ℃~70℃ | ★★ | 400 nits | 61.54*110.09*3.80 | 55.44*98.64 | Resistive Touch Display
4.5” | KD045FWFIA011 | 480x854 | ILI9806E | Free V.A | MIPI | No TP | -20 ℃~70℃ | ★★★ | 500 nits | 61.54*110.09*2.60 | 57.04*100.24
4.5” | KD045FWFPA010-01-C001B | 480x854 | ILI9806E | Free V.A | SPI+RGB | CTP | -20 ℃~70℃ | ★★ | 450 nits | 61.54*110.09*4.15 | 55.44*98.64 | Capacitive Touch Display
4.5” | KD045FHFLD005 | 1920x1080 | TBD | Free V.A | LVDS | No TP | -20 ℃~70℃ | ★★ | 1300 nits | 104.7*66.42*2.78 | 98.496*55.404 | High-brightness TFT
4.5” | KD045FWTPA001-02-SP001A-HDMI | 480x854 | ILI9806E | V.A 12H | HDMI | No TP | -20 ℃~70℃ | ★★★ | 350 nits | 61.54*110.09*17.45 | 55.44*98.64 | HDMI TFT
4.5” | KD045FWTPA001-02-C001B-SP001A-HDMI | 480x854 | ILI9806E | V.A 12H | HDMI | CTP | -20 ℃~70℃ | ★★★ | 350 nits | 61.54*110.09*19 | 55.44*98.64 | Capacitive Touch Display,HDMI TFT
4.5” | KD045FHFLD005-C002A-SP001A-HDMI | 1920x1080 | TBD | Free V.A | HDMI | CTP | -10 ℃~60℃ | ★★★ | 1100 nits | 115.3*77.02*20.38 | 98.496*55.404 | Capacitive Touch Display,High-brightness TFT,HDMI TFT
4.5” | KD045FWFPA010 | 480x854 | ILI9806E | Free V.A | SPI+RGB | No TP | -20 ℃~70℃ | ★★★ | 500 nits | 61.54*110.09*2.60 | 57.04*100.24
4.5” | KD045FWFLA012-01-C001B | 480x854 | ILI9806E | Free V.A | LVDS | CTP | -20 ℃~70℃ | ★★★ | 450 nits | 61.54*110.09*4.15 | 55.44*98.64 | Capacitive Touch Display
4.5” | KD045FWFIA011-01-C001B | 480x854 | ILI9806E | Free V.A | MIPI | CTP | -20 ℃~70℃ | ★★★ | 450 nits | 61.54*110.09*4.15 | 55.44*98.64 | Capacitive Touch Display
5.0” | KD050SXFID039 | 1080x1080 | HX8399 | Free V.A | MIPI | No TP | -20℃~60℃ | ★★★ | 300 nits | 136.531*132.208*1.98 | 127.008*127.008 | Round TFT
5.0” | KD050FWFID042-C010B | 480x854 | ST7701S | Free V.A | MIPI | CTP | -20 ℃~70℃ | ★★★ | 600 nits | 78.56*135.65*4.38 | 61.63*109.65 | Capacitive Touch Display
5.0” | KD050FWFPD041-C010B | 480x854 | ST7701S | Free V.A | SPI+RGB | CTP | -20 ℃~70℃ | ★★★ | 600 nits | 135.65*78.56*4.38 | 61.63*109.65 | Capacitive Touch Display
5.0” | KD050WVFPA029-02-C045A | 800x480 | ST7262 | Free V.A | RGB | CTP | -30 ℃~85℃ | ★★★ | 700 nits | 132.72*87.8*4.73 | 108.0*64.8 | Capacitive Touch Display
5.0” | KD050WVFPA036-02-C045A | 800x480 | ST7262 | Free V.A | RGB | CTP | -20 ℃~70℃ | ★★ | 650 nits | 132.72*87.8*4.9 | 108.0*64.8 | Capacitive Touch Display
5.0” | KD050WVFPA029 | 800x480 | ST7262 | Free V.A | RGB | No TP | -30 ℃~85℃ | ★ | 650 nits | 120.7*75.9*2.95 | 108.0*64.8 | Wide Temp TFT
5.0” | KD050WVFPA029-C039A | 800x480 | ST7262 | Free V.A | RGB | CTP | -30 ℃~85℃ | ★★ | 580 nits | 132.72*87.8*4.9 | 108.0*64.8 | Capacitive Touch Display
5.0” | KD050WVFPA029-C040A | 800x480 | ST7262 | Free V.A | RGB | CTP | -30 ℃~85℃ | ★★ | 580 nits | 120.7*75.9*4.38 | 108.0*64.8 | Capacitive Touch Display,Wide Temp TFT
5.0” | KD050WVFPA029-RT | 800x480 | ST7262 | Free V.A | RGB | RTP | -30 ℃~85℃ | ★★ | 520 nits | 120.7*75.9*4.15 | 108.0*64.8 | Resistive Touch Display,Wide Temp TFT
5.0” | KD050FWFIA019 | 480x854 | ILI9806E | Free V.A | MIPI | No TP | -20 ℃~70℃ | ★ | 550 nits | 67.56*122.35*2.6 | 61.63*109.65
5.0” | KD050FWFIA019-C019A | 480x854 | ILI9806E | Free V.A | MIPI | CTP | -20 ℃~70℃ | ★★ | 460 nits | 67.56*122.35*4.05 | 61.63*109.65 | Capacitive Touch Display
5.0” | KD050FWFPA011 | 480x854 | ILI9806E | Free V.A | RGB | No TP | -20 ℃~70℃ | ★ | 520 nits | 67.56*122.35*2.6 | 61.63*109.65
5.0” | KD050FWFPA011-C009A | 480x854 | ILI9806E | Free V.A | RGB | CTP | -20 ℃~70℃ | ★★ | 520 nits | 67.56*122.35*4.03 | 61.63*109.65 | Capacitive Touch Display
5.0” | KD050FWFPA011-LVDS | 480x854 | ILI9806E | Free V.A | LVDS | No TP | -20 ℃~70℃ | ★ | 500 nits | 67.56*122.35*2.60 | 61.63*109.65
5.0” | KD050FWFPA011-TP | 480x854 | ILI9806E | Free V.A | RGB | RTP | -20 ℃~70℃ | ★★ | 450 nits | 67.56*122.35*3.8 | 61.63*109.65 | Resistive Touch Display
5.0” | KD050HDFIA020 | 720x1280 | ILI9881C | Free V.A | MIPI | No TP | -20 ℃~70℃ | ★ | 520 nits | 67.56*122.35*2.6 | 62.10*110.4
5.0” | KD050HDFID040-C020B | 720x1280 | ILI9881C | Free V.A | MIPI | CTP | -20 ℃~70℃ | ★★ | 440 nits | 78.56*135.65*4.13 | 62.10*110.4 | Capacitive Touch Display
5.0” | KD050HDFPA054-RT | 720x1280 | NV3052CGRB | Free V.A | RGB | RTP | -20 ℃~70℃ | ★★ | 320 nits | 67.56*122.35*3.8 | 62.10*110.40 | Resistive Touch Display
5.0” | KD050WVFLA072 | 800x480 | ST7262 | Free V.A | LVDS | No TP | -30 ℃~85℃ | ★★ | 900 nits | 110.8*68.1*2.95 | 108.0*64.8 | High-brightness TFT
5.0” | KD050WVFLA072-C039A | 800x480 | ST7262 | Free V.A | LVDS | CTP | -30 ℃~85℃ | ★★ | 750 nits | 132.72*87.8*4.9 | 108.0*64.8 | Capacitive Touch Display
5.0” | KD050WVFLA072-C040A | 800x480 | ST7262 | Free V.A | LVDS | CTP | -30 ℃~85℃ | ★★ | 750 nits | 120.7*75.9*4.38 | 108.0*64.8 | Capacitive Touch Display
5.0” | KD050WVFLA072-RT | 800x480 | ST7262 | Free V.A | LVDS | RTP | -20 ℃~70℃ | ★★ | 730 nits | 120.7*75.9*4.38 | 108.0*64.8 | Resistive Touch Display
5.0” | KD050WVFPA036-RT | 800x480 | ST7262 | Free V.A | RGB | RTP | -20 ℃~70℃ | ★★ | 500 nits | 120.7*75.9*4.15 | 108.0*64.8 | Resistive Touch Display
5.0” | KD050WVFPA036 | 800x480 | ST7262 | Free V.A | RGB | No TP | -20 ℃~70℃ | ★★ | 650 nits | 120.7*75.9*2.95 | 108.0*64.8
5.0” | KD050WVFPA036-C039A | 800x480 | ST7262 | Free V.A | RGB | CTP | -30 ℃~85℃ | ★★ | 580 nits | 132.72*87.8*4.9 | 108.0*64.8 | Capacitive Touch Display
5.0” | KD050WVFPA036-C040A | 800x480 | ST7262 | Free V.A | RGB | RTP | -20 ℃~70℃ | ★★★ | 550 nits | 120.7*75.9*4.38 | 108.0*64.8 | Capacitive Touch Display
5.0” | KD050SXFID039-C045A | 1080x1080 | HX8399 | Free V.A | MIPI | CTP | -20℃~60℃ | ★★★ | 270 nits | 208*208*4.16 | 127.008*127.008 | Capacitive Touch Display,Round TFT
5.0” | KD050WVFLA072-SP002A-HDMI | 800x480 | ST7262 | Free V.A | HDMI | No TP | -10 ℃~60℃ | ★★★ | 700 nits | 120.7*75.9*21.0 | 108*64.8 | HDMI TFT
5.0” | KD050HDFIA020-C020A_HDMI | 720x1280 | ILI9881C | Free V.A | HDMI | CTP | -20 ℃~70℃ | ★★★ | 420 nits | 78.56*135.65*4.2 | 62.10*110.4 | Capacitive Touch Display,HDMI TFT
5.0” | KD050C-1A-C005A-UART | 800x480 | ILI5960/ILI6122 | V.A 12H | RS232/RS485 | CTP | -20 ℃~70℃ | ★★★ | 380 nits | 120.70*75.80*4.38 | 108.00*64.80 | Capacitive Touch Display
5.0” | KD050FWFPA011-C009A-UART | 480x854 | ILI9806E | V.A 12H | RS232/RS485 | CTP | -20 ℃~70℃ | ★★★ | 510 nits | 67.56*122.35*4.03 | 61.56*109.53 | Capacitive Touch Display
5.0” | KD050WVTPA045-01 | 800x480 | ILI5960/ILI6122 | V.A 6H | RGB | No TP | -20 ℃~70℃ | ★★ | 400 nits | 120.7*75.9*2.95 | 108.0*64.8
5.0” | KD050HDFIA020-SP003A-TYPE C | 720x1280 | ILI9881C | Free V.A | Type C | No TP | -20 ℃~70℃ | ★★★ | 500 nits | 67.56*122.35*13.75 | 63.26*111.90
5.0” | KD050HDFIA020-06-C020E-SP003A-TYPE C | 720x1280 | ILI9881C | Free V.A | Type C | CTP | -20 ℃~70℃ | ★★★ | 420 nits | 67.56*122.35 *15.35 | 62.70*111.00 | Capacitive Touch Display
5.0” | KD050HDFIA061-RT | 720x1280 | ILI9881C | Free V.A | MIPI | RTP | -20 ℃~70℃ | ★★★ | 320 nits | 67.56*122.35*3.8 | 62.10*110.40 | Resistive Touch Display
5.0” | KD050WVRPA056 | 800x480 | HX8264+HX8664 | V.A 6H | RGB | No TP | -20 ℃~70℃ | ★★ | 30 nits | 120.7*75.9*2.95 | 108.0*64.8 | Transflective TFT
5.0” | KD050WVTPA045 | 800x480 | ILI5960/ILI6122 | V.A 6H | RGB | No TP | -20 ℃~70℃ | ★★ | 400 nits | 120.7*75.8*3.1 | 108.0*64.8
5.0” | KD050HDFIA020-06-C020E | 720x1280 | ILI9881C | Free V.A | MIPI | CTP | -20 ℃~70℃ | ★★ | 420 nits | 67.56*122.35*4.03 | 62.10*110.4 | Capacitive Touch Display
5.0” | KD050HDFPA054 | 720x1280 | NV3052CGRB | Free V.A | RGB | No TP | -20 ℃~70℃ | ★★ | 400 nits | 67.56*122.35*2.6 | 62.10*110.40
5.0” | KD050HDFPA054-C020A | 720x1280 | NV3052CGRB | Free V.A | RGB | CTP | -20 ℃~70℃ | ★★ | 350 nits | 78.56*135.65*4.2 | 62.10*110.40 | Capacitive Touch Display
5.0” | KD050HDFIA014 | 720x1280 | ILI9881C | Free V.A | MIPI | No TP | -20 ℃~70℃ | ★ | 500 nits | 67.56*122.35*2.6 | 62.10*100.40
5.0” | KD050HDFIA020-06-C020D | 720x1280 | ILI9881C | Free V.A | MIPI | CTP | -20 ℃~70℃ | ★★ | 420 nits | 78.56*135.65*4.2 | 62.10*110.4 | Capacitive Touch Display
5.0” | KD050WVTPA045-02 | 800x480 | ILI5960/ILI6122 | V.A 6H | RGB | No TP | -20 ℃~70℃ | ★★ | 800 nits | 120.7*75.9*2.95 | 108.0*64.8 | High-brightness TFT
5.0” | KD050FHFLD102 | 1920x1080 | TBD | Free V.A | LVDS | No TP | -20 ℃~70℃ | ★★★ | 1000 nits | 116.59*72.76*2.77 | 110.592*62.208 | High-brightness TFT,LTPS TFT
5.0” | KD050WVTPA045-C005A | 800x480 | ILI5960/ILI6122 | V.A 12H | RGB | CTP | -20 ℃~70℃ | ★★ | 300 nits | 120.70*75.80*4.48 | 108.0*64.8 | Capacitive Touch Display
5.0” | KD050WVTPA045-RT | 800x480 | ILI5960/ILI6122 | V.A 6H | RGB | RTP | -20 ℃~70℃ | ★★ | 280 nits | 120.7*75.9*4.15 | 108.0*64.8 | Resistive Touch Display
5.0” | KD050WVRPA056-01-C045A | 800x480 | HX8264+HX8664 | V.A 6H | RGB | CTP | -20 ℃~70℃ | ★★ | 25 nits | 132.72*87.8*4.92 | 108.0*64.8 | Capacitive Touch Display,Transflective TFT
5.0” | KD050FHFLD102-C085B | 1920x1080 | TBD | Free V.A | LVDS | CTP | -20 ℃~70℃ | ★★★ | 950 nits | 126.99*83.05*4.47 | 110.592*62.208 | Capacitive Touch Display,High-brightness TFT,LTPS TFT
5.0” | KD050HDFIA020_HDMI | 720x1280 | ILI9881C | Free V.A | HDMI | No TP | -20 ℃~70℃ | ★★★ | 500 nits | 67.56*122.35*2.6 | 62.10*110.4 | HDMI TFT
5.0” | KD050WVTPA045-C005A-SP001A-HDMI | 800x480 | ILI5960/ILI6122 | V.A 12H | HDMI | CTP | -10 ℃~60℃ | ★★★ | 300 nits | 120.70*75.80*19.81 | 108.00*64.80 | Capacitive Touch Display,HDMI TFT
5.0” | KD050WVFLA072-01-C039A-SP002A-HDMI | 800x480 | ST7262 | Free V.A | HDMI | CTP | -10 ℃~60℃ | ★★★ | 700 nits | 132.72*87.8*22.50 | 108*64.8 | Capacitive Touch Display,HDMI TFT
5.0” | KD050HDFLD091-C020C | 720x1280 | NV3051F-L | Free V.A | LVDS | CTP | -20 ℃~70℃ | ★★ | 400 nits | 67.56*122.35*4.05 | 62.10*110.4 | Capacitive Touch Display
5.0” | KD050WVFLA072-05 | 800x480 | ST7262 | Free V.A | LVDS | No TP | -30 ℃~85℃ | ★★ | 1100 nits | 120.7*75.9*2.95 | 108.0*64.8 | High-brightness TFT
5.0” | KD050FWFPA011-010 | 480x854 | ILI9806E | Free V.A | RGB | No TP | -20 ℃~70℃ | ★ | 900 nits | 67.56*122.35*2.6 | 61.63*109.65 | High-brightness TFT
5.0” | KD050FWFIA019-SP004-TYPE C | 480x854 | ILI9806E | Free V.A | Type C | No TP | -20 ℃~70℃ | ★★★ | 600 nits | 67.56*122.35*13.7 | 61.63*109.65
5.0” | KD050FWFIA019-02-C009E-SP004A-TYPEC | 480x854 | ILI9806E | Free V.A | Type C | CTP | -20 ℃~70℃ | ★★★ | 530 nits | 67.56*122.35*15.25 | 61.63*109.65 | Capacitive Touch Display
5.0” | KD050FWFLD099-C010B | 480x854 | ST7701S | Free V.A | LVDS | CTP | -20 ℃~70℃ | ★★★ | 600 nits | 78.56*135.65*4.38 | 61.63*109.65 | Capacitive Touch Display
5.0” | KD050FWFLD099 | 480x854 | ST7701S | Free V.A | LVDS | No TP | -20 ℃~70℃ | ★★★ | 650 nits | 67.06*121.85*2.9 | 61.63*109.65
5.0” | KD050FWFBA002-TP | 480x854 | ILI9806E | Free V.A | MCU | RTP | -20 ℃~70℃ | ★★★ | 450 nits | 67.56*122.35*3.8 | 61.56*109.5255 | Resistive Touch Display
5.0” | KD050FWFBA002 | 480x854 | ILI9806E | Free V.A | MCU | No TP | -20 ℃~70℃ | ★★★ | 500 nits | 67.56*122.35*3.8 | 61.56*109.5255
5.0” | KD050FWFPA011-CTP-002 | 480x854 | ILI9806E | Free V.A | SPI+RGB | CTP | -20 ℃~70℃ | ★★ | 500 nits | 78.56*135.65* 4.53 | 61.56*109.5255 | Capacitive Touch Display,High-brightness TFT
5.0” | KD050FWFPA011-C010B | 480x854 | ILI9806E | Free V.A | SPI+RGB | CTP | -20 ℃~70℃ | ★★ | 500 nits | 78.56*135.65* 4.53 | 61.56*109.5255 | Capacitive Touch Display,High-brightness TFT
5.5” | KD055FHFID018 | 1080x1920 | ILI9881C | Free V.A | MIPI | No TP | -20 ℃~70℃ | ★★★ | 360 nits | 71.04*129.67*1.69 | 68.04*120.96 | High-brightness TFT
5.5” | KD055HDFIA001-C001A | 720x1280 | ILI9881C | Free V.A | MIPI | CTP | -20 ℃~70℃ | ★★ | 350 nits | 86.04*144.96*4.75 | 68.84*121.76 | Capacitive Touch Display
5.5” | KD055HDFID011-C015B | 720x1280 | ILI9881C | Free V.A | MIPI | No TP | -20 ℃~70℃ | ★★ | 500 nits | 75.3 *131.95*3.11 | 68.4*120.96 | Capacitive Touch Display
5.5” | KD055HDFID001-02-C017B | 720x1280 | ILI9881C | Free V.A | MIPI | No TP | -20 ℃~70℃ | ★★ | 350 nits | 79.04*136.67*2.81 | 68.84*121.76 | Capacitive Touch Display
5.5” | KD055FHFID018B-01-C017C | 1080x1920 | HX8399 | Free V.A | MIPI | CTP | -20 ℃~70℃ | ★★★ | 350 nits | 79.04*137.67*1.15 | 68.04*120.96 | Capacitive Touch Display
5.5” | KD055HDFLD023-C026A | 720x1280 | NV3051F-L | Free V.A | LVDS | CTP | -20 ℃~70℃ | ★★★ | 650 nits | 79.04*137.67*4.39MM | 68.04*120.96MM | Capacitive Touch Display
5.5” | KD055HDFIA001-C001A-SP002A-HDMI | 720x1280 | TBD | Free V.A | HDMI | CTP | -20 ℃~70℃ | ★★★ | 450 nits | 86.04*144.96*21.85 | 68.84*121.76 | Capacitive Touch Display,HDMI TFT
5.5” | KD055FHFID018-01-C017A-SP003A-HDMI | 1920x1080 | TBD | Free V.A | HDMI | CTP | -20 ℃~70℃ | ★★★ | 400 nits | 79.04*137.67*19.74 | 68.54*121.46 | Capacitive Touch Display,HDMI TFT
5.5” | KD055PGSOL025 | 256x64 | SSD1322 | Free V.A | SPI | No TP | -40 ℃~70℃ | ★ | 80 nits | 160.0*50.0 * 6.6 | 135.65(H)*33.89(V) | PM-OLED Display
5.5” | KD055HDFID001-02 | 720x1280 | ILI9881C | Free V.A | MIPI | No TP | -20 ℃~70℃ | ★ | 420 nits | 70.84*128.94*1.35 | 68.04*120.96 | High-brightness TFT
5.5” | KD055FHFID018-01-C017A-SP003A-HDMI | 1080x1920 | TBD | Free V.A | HDMI | CTP | -20 ℃~70℃ | ★★★ | 400 nits | 79.04*137.67*19.74 | 68.04*120.96 | Capacitive Touch Display,HDMI TFT
5.6” | KD056VGTPA003 | 640x480 | TBD | V.A 12H | RGB | No TP | -20 ℃~70℃ | ★★ | 450 nits | 126.50*100*4.5 | 112.9*84.67
5.6” | KD056VGTPA003-C002A | 640x480 | TBD | V.A 12H | RGB | CTP | -20 ℃~70℃ | ★ | 380 nits | 126.65*100*6.08 | 113112.9*83.67 | Capacitive Touch Display
5.6” | KD056VGTPA004 | 640x480 | HX8250-A+HX8678-B | V.A 12H | RGB | No TP | -20 ℃~70℃ | ★★★ | 850 nits | 126.5*100.0*5.7 | 115.20*84.67 | High-brightness TFT
5.6” | KD056VGTPA004-RT | 640x480 | HX8250-A+HX8678-B | V.A 12H | RGB | RTP | -20 ℃~70℃ | ★★★ | 700 nits | 126.5*100.0*5.7 | 115.2*86.40 | Resistive Touch Display
5.6” | KD056VGTPA004-C004A | 640x480 | HX8250-A+HX8678-B | V.A 12H | RGB | CTP | -20 ℃~70℃ | ★★★ | 750 nits | 126.65*100.0* 7.42 | 115.2(H) *86.40(V) | Capacitive Touch Display
5.6” | KD056VGTPA004-SP001A-HDMI | 1920x1080 | TBD | V.A 12H | HDMI | No TP | -20 ℃~70℃ | ★★★ | 850 nits | 126.5*100.0*13.08 | 112.9*84.67 | High-brightness TFT,HDMI TFT
5.6” | KD056VGTPA004-C004A-SP001A-HDMI | 640x480 | TBD | V.A 12H | HDMI | CTP | -20 ℃~70℃ | ★★★ | 850 nits | 126.65*100.0* 23.6 | 113.9*85.64.7 | Capacitive Touch Display,High-brightness TFT,HDMI TFT
5.6” | KD056VGTPA003-RT | 640x480 | TBD | V.A 12H | RGB | RTP | -20 ℃~70℃ | ★★★ | 380 nits | 126.5*100.0*5.5 | 112.9*84.67 | Resistive Touch Display
5.7” | KD057VGFPA013 | 640x480 | JD9186S | V.A 12H | RGB | No TP | -30 ℃~80℃ | ★★★ | 600 nits | 126.5*100.0*4.5 | 115.20*86.4 | High-brightness TFT,Wide Temp TFT,Square TFT
5.7” | KD057VGFPA011-C004A | 640x480 | JD9186S | V.A 12H | RGB | CTP | -20 ℃~70℃ | ★★★ | 550 nits | 126.5*100.0* 7.42 | 115.2(H) *86.4(V) | Capacitive Touch Display,Square TFT
5.7” | KD057VGFPA011 | 640x480 | JD9186S | Free V.A | RGB | No TP | -20 ℃~70℃ | ★★★ | 600 nits | 126.5*100.0* 4.5 | 115.2(H) *86.4(V) | Capacitive Touch Display,Square TFT
5.7” | KD057VGFPA013-C004A-UART | 640x480 | TBD | Free V.A | RGB | CTP | -30 ℃~80℃ | ★★★ | 550 nits | 126.5*100.0* 22.32 | 115.2(H) *86.4(V) | Capacitive Touch Display,Wide Temp TFT,UART TFT
5.7” | KD057VGFPA013-C004A | 640x480 | JD9186S | V.A 12H | RGB | CTP | -30 ℃~80℃ | ★★★ | 550 nits | 126.5*100.0* 7.42 | 115.2(H) *86.4(V) | Capacitive Touch Display,Wide Temp TFT,Square TFT
5.7” | KD057VGFPA013-UART | 640x480 | TBD | Free V.A | RGB | CTP | -30 ℃~80℃ | ★★★ | 550 nits | 126.5*100.0* 22.32 | 115.2(H) *86.4(V) | Capacitive Touch Display,Wide Temp TFT,UART TFT
6.0” | KD060HDFID001 | 720x1440 | ILI9881C | Free V.A | MIPI | No TP | -20 ℃~70℃ | ★ | 560 nits | 75.04*147.63*2.35 | 70.04*141.9 | Blanview TFT
6.0” | KD060HDFID001-C001A | 720x1440 | ILI9881C | Free V.A | MIPI | CTP | -20 ℃~70℃ | ★ | 480 nits | 95.04*167.63*4.33 | 68.84*136.88 | Capacitive Touch Display
6.0” | KD060HDFID001-SP001A-HDMI | 720x1440 | TBD | Free V.A | HDMI | No TP | -20 ℃~70℃ | ★★★ | 450 nits | 75.04*147.63*17.25 | 68.04*136.08 | HDMI TFT
6.0” | KD060HDFID001-C001A-SP001A-HDMI | 720x1440 | TBD | Free V.A | HDMI | CTP | -20 ℃~70℃ | ★★★ | 480 nits | 95.04*167.63*19.23 | 68.84*136.88 | Capacitive Touch Display,HDMI TFT
6.0” | KD060HDFLD007 | 720x1280 | NV3051F-L | Free V.A | LVDS | No TP | -20 ℃~70℃ | ★★★ | 420 nits | 77.52*141.5*2.01MM | 73.98*131.52MM | High-brightness TFT
6.0” | KD060HDFID001-C001A-SP002A-TYPEC | 720x1280 | TBD | Free V.A | Type C | CTP | -20 ℃~70℃ | ★★★ | 360 nits | 80.58*146.12*3.31MM | 73.98*131.52MM | Capacitive Touch Display,Type-C TFT
6.0” | KD060HDFLD007-C005A | 720x1280 | NV3051F-L | Free V.A | LVDS | CTP | -20 ℃~70℃ | ★★★ | 360 nits | 80.58*146.12*3.31MM | 73.98*131.52MM | Capacitive Touch Display
6.2” | KD062VGFPA003-01-SP001A-HDMI | 640x240 | ST5043AA/ST5894AA | Free V.A | HDMI | No TP | -30 ℃~85℃ | ★★★ | 900 nits | 163.1 *67.1*17.77 | 148.8(H)*53.76(V) | High-brightness TFT,Wide Temp TFT,Bartype TFT,HDMI TFT
6.2” | KD062VGFPD003-C002A | 640x240 | ST5043AA/ST5894AA | Free V.A | RGB | CTP | -30 ℃~85℃ | ★★★ | 900 nits | 173.8*82.76*4.76 | 148.8(H)*53.76(V) | Capacitive Touch Display,High-brightness TFT,Bartype TFT
6.2” | KD062VGFPD003-RTP | 640x240 | ST5043AA/ST5894AA | Free V.A | RGB | RTP | -30 ℃~85℃ | ★★★ | 900 nits | 163.1 *67.1*4.21 | 148.8(H)*53.76(V) | Resistive Touch Display,High-brightness TFT,Wide Temp TFT,Bartype TFT
6.2” | KD062VGFPD003 | 640x240 | ST5043AA/ST5894AA | Free V.A | RGB | No TP | -30 ℃~85℃ | ★★★ | 900 nits | 163.1 *67.1*2.7 | 148.8(H)*53.76(V) | High-brightness TFT,Wide Temp TFT,Bartype TFT
6.2” | KD062VGFPD003-C002A-UART | 640x240 | ST5043AA/ST5894AA | Free V.A | RS232/RS485/TTL | CTP | -30 ℃~85℃ | ★★★ | 900 nits | 173.8*82.76*4.76 | 148.8(H)*53.76(V) | Capacitive Touch Display,High-brightness TFT,Wide Temp TFT,Bartype TFT,UART TFT
6.7” | KD067WSFLA001 | 1920x1080 | TBD | Free V.A | LVDS | No TP | -20 ℃~70℃ | ★★★ | 1000 nits | 161.12*97.68*4.77 | 149.52*84.63 | High-brightness TFT
6.7” | KD067WSFLA001-C001A | 1920x1080 | TBD | Free V.A | LVDS | CTP | -20 ℃~70℃ | ★★★ | 800 nits | 161.12*97.68*7.12 | 149.52*84.63 | Capacitive Touch Display,High-brightness TFT
6.7” | KD067WSFLA001-C001A-SP001A-HDMI | 1920x1080 | TBD | Free V.A | HDMI | CTP | -30 ℃~85℃ | ★★★ | 800 nits | 161.12*97.68*23.02 | 148.32*83.43 | Capacitive Touch Display,HDMI TFT
6.8” | KD068HDFID002-C001A | 480x1280 | ST7703 | Free V.A | MIPI | CTP | -20 ℃~70℃ | ★★ | 480 nits | 78.02*191.10*6.29 | 60.2208*160.5888 | Capacitive Touch Display
6.8” | KD068HDFLD004 | 480x1280 | NV3051F-L | Free V.A | LVDS | No TP | -20 ℃~70℃ | ★★ | 1500 nits | 66.50*180.80*4.59 | 60.1920*160.5120 | High-brightness TFT,Bartype TFT
6.8” | KD068HDFID005 | 480x1280 | ICNL9707 | Free V.A | MIPI | No TP | -20 ℃~70℃ | ★★ | 2000 nits | 66.50 *180.80*4.59 | 60.1920*160.5120 | High-brightness TFT,Bartype TFT
6.8” | KD068HDFID005-C001A | 480x1280 | ICNL9707 | Free V.A | MIPI | CTP | -20 ℃~70℃ | ★★ | 2000 nits | 78.02 *191.10*6.34 | 60.192*160.512 | Capacitive Touch Display,High-brightness TFT,Bartype TFT
6.8” | KD068HDFLD004-C001A | 480x1280 | NV3051F-L | Free V.A | MIPI | CTP | -20 ℃~70℃ | ★★ | 1450 nits | 78.02 *191.10*6.34 | 60.192*160.512 | Capacitive Touch Display,High-brightness TFT,Bartype TFT
6.8” | KD068WVFPA007 | 800x480 | TBD | Free V.A | RGB | No TP | -30 ℃~85℃ | ★★★ | 800 nits | 156.1*100.91*5.5 | 148.10*88.86 | High-brightness TFT,Wide Temp TFT
6.8” | KD068WVFPD007-01-C003A | 800x480 | TBD | Free V.A | RGB | CTP | -30 ℃~85℃ | ★★ | 800 nits | 155.96*100.77*7.29 | 148.1* 88.8624 | Capacitive Touch Display,High-brightness TFT,Wide Temp TFT
6.8” | KD068WVFPD007-01-C003A-SP001A-HDMI | 800x480 | TBD | Free V.A | HDMI | CTP | -20 ℃~70℃ | ★★★ | 800 nits | 155.96*100.77*23.19 | 148.10*88.86 | Capacitive Touch Display,High-brightness TFT
6.8” | KD068WVFPA001 | 800x480 | TBD | Free V.A | RGB | No TP | -30 ℃~85℃ | ★★ | 800 nits | 165*100*5.5 | 148.10*88.86 | High-brightness TFT,Wide Temp TFT
6.8” | KD068HDFID002 | 480x1280 | ST7703 | Free V.A | MIPI | No TP | -20 ℃~70℃ | ★★ | 550 nits | 66.80 *181.10*4.54 | 60.2208*160.588 | Capacitive Touch Display,Bartype TFT
7.0” | KD070HDFPA031-01-C025A-UART | 1024x600 | TBD | Free V.A | RS232/RS485 | CTP | -20 ℃~70℃ | ★★ | 550 nits | 181.4*104*14.23 | 154.3*85.92 | Capacitive Touch Display,UART TFT
7.0” | KD070C-4-C004A-UART | 800x480 | TBD | V.A 12H | RS232/RS485 | CTP | -20 ℃~70℃ | ★★ | 400 nits | 181.4*104*14.33 | 154.08*85.92 | Capacitive Touch Display,UART TFT
7.0” | 7.0 inch Andriod Tablet | 800*1280 | Andriod | Free V.A | 2G+16G | CTP | -20 ℃~70℃ | ★★★ | 350 nits
7.0” | KD070WVTPA077 | 800x480 | EK9713/EK7330 | V.A 12H | RGB | No TP | -20 ℃~70℃ | ★★ | 1000 nits | 165*100 *5.8 | 154.08*85.92 | High-brightness TFT
7.0” | KD070WVTPA077-C004A | 800x480 | EK9713/EK7330 | V.A 12H | RGB | CTP | -20 ℃~70℃ | ★★ | 950 nits | 165*100*7.33 | 154.08*85.92 | Capacitive Touch Display,High-brightness TFT
7.0” | KD070WVFPA010-02 | 800x480 | SC5004/SC5005 | Free V.A | RGB | No TP | -30 ℃~85℃ | ★★ | 400 nits | 165.4*104.59*5.8 | 152.4*91.44 | Wide Temp TFT
7.0” | KD070WVFLA011 | 800x480 | SC5004/SC5005 | Free V.A | LVDS | No TP | -30 ℃~85℃ | ★★ | 400 nits | 165.4*104.59*5.8 | 152.4*91.44 | Wide Temp TFT
7.0” | KD070HDTLA020 | 1024x600 | TBD | V.A 12H | LVDS | No TP | -20 ℃~70℃ | ★★ | 440 nits | 165*100*5.8 | 154.21*85.92
7.0” | KD070FHFID015 | 1200x1920 | R69429 | Free V.A | MIPI | No TP | -10 ℃~60℃ | ★★ | 450 nits | 98.7*160.8*1.975 | 94.5 * 151.2
7.0” | KD070HDFPA019 | 1024x600 | EK73215&EK79001 | Free V.A | RGB | No TP | -20 ℃~70℃ | ★★ | 550 nits | 165*100*5.8 | 154.21*85.92
7.0” | KD070C-4 | 800x480 | EK9713/EK7330 | V.A 12H | RGB | No TP | -20 ℃~70℃ | ★★ | 450 nits | 165.0*100*5.8 | 154.08*85.92
7.0” | KD070WVFPA065 | 800x480 | RM533CO+RM577C1 | Free V.A | RGB | No TP | -30 ℃~85℃ | ★★ | 1300 nits | 165.4*104.59*5.8 | 152.4*91.44 | High-brightness TFT,Wide Temp TFT
7.0” | KD070WVTPA006 | 800x480 | EK9713/EK7330 | V.A 12H | RGB | No TP | -20 ℃~70℃ | ★★ | 280 nits | 165*100*5.8 | 154.08*85.92
7.0” | KD070WXFID027 | 800x1280 | JD9366 | Free V.A | MIPI | No TP | -20 ℃~70℃ | ★★ | 450 nits | 103.56*162.38*2.7 | 94.2*150.72
7.0” | KD070HDFPA012 | 1024x600 | JD7900 | Free V.A | RGB | No TP | -20 ℃~70℃ | ★★ | 240 nits | 164.9*100*3.5 | 154.08*85.92
7.0” | KD070HDTLA007 | 1024x600 | TBD | V.A 6H | LVDS | No TP | -20 ℃~70℃ | ★★ | 300 nits | 164.9*100*4.9 | 154.2*85.92
7.0” | KD070WVFLA035 | 800x480 | RM533CO+RM577C1 | Free V.A | LVDS | No TP | -30 ℃~85℃ | ★★ | 1100 nits | 165.4*104.59*5.8 | 152.40（H）*91.44（V） | High-brightness TFT,Wide Temp TFT
7.0” | KD070WVFPA043 | 800x480 | RM533CO+RM577C1 | Free V.A | RGB | No TP | -30 ℃~85℃ | ★★ | 1300 nits | 165.4*104.59*5.8 | 152.4*91.44 | High-brightness TFT,Wide Temp TFT
7.0” | KD070WXFID050 | 800x1280 | ILI9881C | Free V.A | MIPI | No TP | -20℃~60℃ | ★★ | 450 nits | 103.56*162.38*2.7 | 94.2（H）*150.72（V）
7.0” | KD070HDFIA030-01 | 1024x600 | EK73217BCGA+EK79007AD2 | Free V.A | MIPI | No TP | -20 ℃~70℃ | ★★ | 1700 nits | 165*100*5.8 | 154.21*85.92 | High-brightness TFT
7.0” | KD070HDFIA030 | 1024x600 | EK73217BCGA+EK79007AD2 | Free V.A | MIPI | No TP | -20 ℃~70℃ | ★★ | 600 nits | 165*100*5.8 | 154.21*85.92
7.0” | KD070HDFLA028 | 1024x600 | EK73215&EK79001 | Free V.A | LVDS | No TP | -20 ℃~70℃ | ★★ | 650 nits | 165*100*5.8 | 154.21*85.92
7.0” | KD070HDFID067 | 720x1440 | TBD | Free V.A | MIPI | No TP | -20 ℃~70℃ | ★★ | 400 nits | 81.71*163.34 *2.35 | 78.02(H)*156.04(V)
7.0” | KD070HDFLD070 | 1280x768 | HX8298-Ax3+HX8695Ex1 | Free V.A | LVDS | No TP | -30 ℃~85℃ | ★★ | 1000 nits | 166.9*108.65 *7.4 | 152.45 (H)*91.47(V) | High-brightness TFT,Wide Temp TFT
7.0” | KD070WVFLA011-C010A | 800x480 | SC5004/SC5005 | Free V.A | LVDS | CTP | -30 ℃~85℃ | ★★ | 350 nits | 165.4x104.59x7.73 | 152.40X91.44 | Capacitive Touch Display,Wide Temp TFT
7.0” | KD070WVFLA011-RT | 800x480 | SC5004/SC5005 | Free V.A | LVDS | RTP | -30 ℃~85℃ | ★★ | 300 nits | 165.4*104.59*6.85 | 152.4*91.44 | Resistive Touch Display,Wide Temp TFT
7.0” | KD070WVFPA010-C010A | 800x480 | SC5004/SC5005 | Free V.A | RGB | CTP | -30 ℃~85℃ | ★★ | 350 nits | 58.5x41.8x2.58 | 52.32(H)*31.392(V) | Capacitive Touch Display,Wide Temp TFT
7.0” | KD070HDTLA020-C030A | 1024x600 | EK73215&EK79001 | V.A 12H | LVDS | CTP | -20 ℃~70℃ | ★★ | 550 nits | 182.07*117.6*8.25 | 154.21*85.92 | Capacitive Touch Display
7.0” | KD070HDTLA020-C031A | 1024x600 | EK73215&EK79001 | V.A 12H | LVDS | CTP | -20 ℃~70℃ | ★★ | 550 nits | 165*100*7.33 | 154.21*85.92 | Capacitive Touch Display
7.0” | KD070HDTLA020-TP | 1024x600 | EK73215&EK79001 | V.A 12H | LVDS | RTP | -20 ℃~70℃ | ★★ | 490 nits | 165*100*7.3 | 154.21*85.92 | Resistive Touch Display
7.0” | KD070HDFPA019-C001A | 800x480 | HX8283-A | V.A 12H | LVDS | CTP | -20 ℃~70℃ | ★★ | 1000 nits | 58.5x41.8x2.58 | 52.32(H)*31.392(V) | Capacitive Touch Display,High-brightness TFT
7.0” | KD070HDFPA019-C002A | 1024x600 | HX8283-A | V.A 12H | RGB | CTP | -20 ℃~70℃ | ★★ | 490 nits | 58.5x41.8x2.58 | 52.32(H)*31.392(V) | Capacitive Touch Display
7.0” | KD070HDFPA019-RT | 1024x600 | HX8283-A | V.A 12H | LVDS | CTP | -20 ℃~70℃ | ★★ | 460 nits | 58.5x41.8x2.58 | 52.32(H)*31.392(V) | Resistive Touch Display
7.0” | KD070HDFLA013-01-C018A | 1024x600 | HX8283-A | V.A 12H | LVDS | CTP | -20 ℃~70℃ | ★★ | 450 nits | 58.5x41.8x2.58 | 52.32(H)*31.392(V) | Capacitive Touch Display
7.0” | KD070FHFID015-C021A | 1200x1920 | HX8283-A | Free V.A | LVDS | CTP | -20 ℃~70℃ | ★★ | 400 nits | 58.5x41.8x2.58 | 52.32(H)*31.392(V) | Capacitive Touch Display
7.0” | KD070C-4-C004A | 800x480 | HX8283-A | V.A 12H | LVDS | CTP | -20 ℃~70℃ | ★★ | 1000 nits | 58.5x41.8x2.58 | 52.32(H)*31.392(V) | Capacitive Touch Display,High-brightness TFT
7.0” | KD070C-4-C007A-LVDS | 800x480 | HX8283-A | V.A 12H | LVDS | CTP | -20 ℃~70℃ | ★★ | 1000 nits | 58.5x41.8x2.58 | 52.32(H)*31.392(V) | Capacitive Touch Display,High-brightness TFT
7.0” | KD070C-4-TP | 800x480 | HX8283-A | V.A 12H | LVDS | CTP | -20 ℃~70℃ | ★★ | 360 nits | 58.5x41.8x2.58 | 52.32(H)*31.392(V) | Resistive Touch Display
7.0” | KD070WXFID027-C038A | 800x1280 | HX8283-A | Free V.A | MIPI | CTP | -20 ℃~70℃ | ★★ | 1000 nits | 58.5x41.8x2.58 | 52.32(H)*31.392(V) | Capacitive Touch Display,High-brightness TFT
7.0” | KD070WVTPA006-C005A | 800x480 | EK9713/EK7330 | V.A 12H | LVDS | CTP | -20 ℃~70℃ | ★★ | 400 nits | 58.5x41.8x2.58 | 52.32(H)*31.392(V) | Capacitive Touch Display
7.0” | KD070WVTPA006-TP | 800x480 | EK9713/EK7330 | V.A 12H | LVDS | RTP | -20 ℃~70℃ | ★★ | 1000 nits | 58.5x41.8x2.58 | 52.32(H)*31.392(V) | Resistive Touch Display,High-brightness TFT
7.0” | KD070WVFPA065-C010A | 800x480 | RM533CO+RM577C1 | Free V.A | RGB | CTP | -30 ℃~85℃ | ★★ | 550 nits | 165.4*104.59*7.73 | 152.4*91.44 | Capacitive Touch Display,High-brightness TFT
7.0” | KD070WVFPA065-RT | 800x480 | HX8283-A | V.A 12H | LVDS | RTP | -20 ℃~70℃ | ★★ | 1000 nits | 58.5x41.8x2.58 | 52.32(H)*31.392(V) | Resistive Touch Display,High-brightness TFT
7.0” | KD070WVFPA043-C049A | 800x480 | RM533CO+RM577C1 | Free V.A | RGB | CTP | -30 ℃~85℃ | ★★ | 1150 nits | 165.4*104.59*7.73 | 152.4*91.44 | Capacitive Touch Display,High-brightness TFT
7.0” | KD070WVFPA043-RT | 800x480 | HX8283-A | Free V.A | RGB | RTP | -30 ℃~85℃ | ★★ | 1100 nits | 58.5x41.8x2.58 | 52.32(H)*31.392(V) | Capacitive Touch Display,High-brightness TFT
7.0” | KD070WVFLA035-C049A | 800x480 | RM533CO+RM577C1 | Free V.A | LVDS | CTP | -30 ℃~85℃ | ★★ | 1000 nits | 165.40*104.59*7.73 | 152.40*91.44 | Capacitive Touch Display,High-brightness TFT
7.0” | KD070WVFLA035-C049C | 800x480 | RM533CO+RM577C1 | Free V.A | LVDS | CTP | -30 ℃~85℃ | ★★ | 1000 nits | 165.40*104.59*7.73 | 152.40*91.44 | Capacitive Touch Display,High-brightness TFT
7.0” | KD070WVFLA035-RT | 800x480 | RM533CO+RM577C1 | Free V.A | LVDS | RTP | -30 ℃~85℃ | ★★ | 1000 nits | 165.40*104.59*6.85 | 152.40*91.44 | Resistive Touch Display,High-brightness TFT
7.0” | KD070HDTLA007-C013A | 1024x600 | HX8283-A | V.A 6H | LVDS | CTP | -20 ℃~70℃ | ★★ | 400 nits | 58.5x41.8x2.58 | 52.32(H)*31.392(V) | Capacitive Touch Display
7.0” | KD070HDTLA007-TP | 1024x600 | HX8283-A | V.A 6H | LVDS | RTP | -20 ℃~70℃ | ★★ | 300 nits | 58.5x41.8x2.58 | 52.32(H)*31.392(V) | Resistive Touch Display
7.0” | KD070HDFLA028-C014A | 1024x600 | EK73215&EK79001 | Free V.A | LVDS | CTP | -20 ℃~70℃ | ★★ | 600 nits | 182.07*117.6*8.25 | 154.21*85.92 | Capacitive Touch Display
7.0” | KD070HDFLA028-C015A | 1024x600 | EK73215&EK79001 | Free V.A | LVDS | CTP | -20 ℃~70℃ | ★★ | 600 nits | 165*100*7.33 | 154.21*85.92 | Capacitive Touch Display
7.0” | KD070HDFLA028-RT | 1024x600 | EK73215&EK79001 | Free V.A | LVDS | RTP | -20 ℃~70℃ | ★★ | 580 nits | 165*100*7.3 | 154.21*85.92 | Resistive Touch Display
7.0” | KD070HDFIA030-04-C026B | 1024x600 | EK73217BCGA+EK79007AD2 | Free V.A | MIPI | CTP | -20 ℃~70℃ | ★★ | 850 nits | 182.07*117.6*8.25 | 154.21*85.92 | Capacitive Touch Display
7.0” | KD070HDFIA030-04-C027B | 1024x600 | EK73217BCGA+EK79007AD2 | Free V.A | MIPI | CTP | -20 ℃~70℃ | ★★ | 850 nits | 165*100*7.33 | 154.21*85.92 | Capacitive Touch Display,High-brightness TFT
7.0” | KD070HDFIA030-RT | 1024x600 | EK73215&EK79001 | Free V.A | MIPI | RTP | -20 ℃~70℃ | ★★ | 470 nits | 58.5x41.8x2.58 | 52.32(H)*31.392(V) | Resistive Touch Display
7.0” | KD070HDFIA030-01-C029A | 1024x600 | EK73217BCGA+EK79007AD2 | Free V.A | MIPI | CTP | -20 ℃~70℃ | ★★ | 1500 nits | 165*100*7.33 | 154.21*85.92 | Capacitive Touch Display,High-brightness TFT
7.0” | KD070HDFIA030-C026A | 1024x600 | EK73217BCGA+EK79007AD2 | Free V.A | MIPI | CTP | -20 ℃~70℃ | ★★ | 1000 nits | 182.07*117.6*8.25 | 154.21*85.92 | Capacitive Touch Display,High-brightness TFT
7.0” | KD070HDFIA030-C027A | 1024x600 | EK73217BCGA+EK79007AD2 | Free V.A | MIPI | CTP | -20 ℃~70℃ | ★★ | 520 nits | 165*100*7.33 | 154.21*85.92 | Capacitive Touch Display
7.0” | KD070HDFIA030-01-C028A | 1024x600 | EK73217BCGA+EK79007AD2 | Free V.A | MIPI | CTP | -20 ℃~70℃ | ★★ | 1500 nits | 182.07*117.6*8.25 | 154.21*85.92 | Capacitive Touch Display,High-brightness TFT
7.0” | KD070HDFLD070-C085A | 1280x768 | HX8298-Ax3+HX8695Ex1 | Free V.A | LVDS | CTP | -30 ℃~85℃ | ★★ | 980 nits | 182.45*121.47*9.38 | 152.45 (H)*91.47(V) | Capacitive Touch Display,High-brightness TFT,Wide Temp TFT
7.0” | KD070WXFID050-C065A | 800x1280 | ILI9881C | Free V.A | MIPI | CTP | -20 ℃~70℃ | ★★ | 400 nits | 58.5x41.8x2.58 | 52.32(H)*31.392(V) | Capacitive Touch Display
7.0” | KD070HDFIA030-01-RT | 1024x600 | EK73217BCGA+EK79007AD2 | Free V.A | MIPI | RTP | -20 ℃~70℃ | ★★ | 1500 nits | 165*100*7.3 | 154.21*85.92 | Resistive Touch Display,High-brightness TFT
7.0” | KD070HDFID067-C080A | 1280x720 | HX8283-A | Free V.A | MIPI | CTP | -20 ℃~70℃ | ★★ | 1000 nits | 101.73*186.34 *3.53 | 78.02(H)*156.04(V) | Capacitive Touch Display,High-brightness TFT
7.0” | KD070WXFID061-C074A-UART | 480x800 | HX8283-A | Free V.A | MIPI | CTP | -20 ℃~70℃ | ★★ | 480 nits | 58.5x41.8x2.58 | 52.32(H)*31.392(V) | Capacitive Touch Display
7.0” | KD070WVTPA088 | 800x480 | EK9713/EK7330 | V.A 12H | RGB | No TP | -30 ℃~85℃ | ★★★ | 450 nits | 166.9*108.65 *7.4 | 344.16*193.59
7.0” | KD070WVTPA088-01-RT | 800x480 | EK9713/EK7330 | V.A 12H | RGB | RTP | -30 ℃~85℃ | ★★★ | 450 nits | 166.9*108.65 *7.4 | 344.16*193.59 | Resistive Touch Display
7.0” | KD070WVTPA088-01-C004A | 800x480 | EK9713/EK7330 | V.A 12H | RGB | CTP | -30 ℃~85℃ | ★★★ | 450 nits | 166.9*108.65 *7.4 | 344.16*193.59 | Capacitive Touch Display
7.0” | KD070WVTPA088-01-C101A | 800x480 | --- SSD IC --- | V.A 12H | RGB | CTP | -30 ℃~85℃ | ★★★ | 450 nits | 166.9*108.65 *7.4 | 344.16*193.59 | Capacitive Touch Display
7.0” | KD068WVFPA007-SP001A-HDMI | 800x480 | --- SSD IC --- | Free V.A | RGB | No TP | -20 ℃~70℃ | ★★★ | 750 nits | 166.9*108.65 *7.4 | 344.16*193.59 | HDMI TFT
7.0” | KD070WVFLA035A-SP001A-HDMI | 800x480 | TBD | Free V.A | HDMI | No TP | -10 ℃~60℃ | ★★★ | 1100 nits | 65.40*104.59*22.9 | 152.40*91.44 | High-brightness TFT,HDMI TFT
7.0” | KD070WVFLA035A-C049C-SP001A-HDMI | 800x480 | --- SSD IC --- | V.A 12H | RGB | CTP | -10 ℃~60℃ | ★★★ | 450 nits | 166.9*108.65 *7.4 | 344.16*193.59 | Capacitive Touch Display,HDMI TFT
7.0” | KD070WXFID050-C038A-SP001A-TYPEC | 800x1280 | TBD | Free V.A | Type C | CTP | -20 ℃~70℃ | ★★★ | 330 nits | 67.56*122.35 *15.35 | 62.70*111.00 | Capacitive Touch Display
7.0” | KD070WXFID093 | 800x1280 | ILI9881C | Free V.A | MIPI | No TP | -20 ℃~70℃ | ★★ | 500 nits | 58.5x41.8x2.58 | 52.32(H)*31.392(V)
7.0” | KD070HDFLA044 | 1024x600 | EK73215&EK79001 | Free V.A | LVDS | No TP | -20 ℃~70℃ | ★★ | 500 nits | 165.1X100.1X5.5 | 154.21*85.92 | Wide Temp TFT
7.0” | KD070HDFID086-C102A | 720x1280 | ILI9881C | Free V.A | MIPI | CTP | -20 ℃~70℃ | ★★★ | 1100 nits | 107*177*7.09 | 344.16*193.59 | Capacitive Touch Display,High-brightness TFT
7.0” | KD070WXFID093A-C107A | 800x1280 | ILI9881C | Free V.A | MIPI | CTP | -20 ℃~70℃ | ★★★ | 1100 nits | 119.46*176.78*7.27 | 94.2*150.72 | Capacitive Touch Display,High-brightness TFT
7.0” | KD070WXFLD083 | 800x1280 | TBD | Free V.A | LVDS | No TP | -20 ℃~70℃ | ★★ | 1200 nits | 103.46X162.28 X5.18 | 94.20X150.72 | High-brightness TFT
7.0” | KD070WVTLA095 | 800x480 | EK9713+EK73002+THC63LVDF84C | V.A 12H | LVDS | No TP | -30 ℃~85℃ | ★★ | 500 nits | 165*100*5.8 | 154.08*85.92 | Wide Temp TFT
7.0” | KD070WVTLA095-01-RT | 800x480 | EK9713+EK73002+THC63LVDF84C | V.A 12H | LVDS | RTP | -30 ℃~85℃ | ★★ | 450 nits | 165X100X7.3 | 154.08X85.92 | Resistive Touch Display,Wide Temp TFT
7.0” | KD070WVTLA095-01-C004A | 800x480 | EK9713+EK73002+THC63LVDF84C | V.A 12H | LVDS | CTP | -30 ℃~85℃ | ★★ | 450 nits | 165*100*7.4 | 154.08 *85.92 | Capacitive Touch Display,Wide Temp TFT
7.0” | KD070WVTLA095-01-C101A | 800x480 | EK9713+EK73002+THC63LVDF84C | V.A 12H | LVDS | CTP | -30 ℃~85℃ | ★★ | 450 nits | 182.07*117.60*8.15 | 154.08*85.92 | Capacitive Touch Display,Wide Temp TFT
7.0” | KD070HDFLD092-C061D | 1024x600 | EK73215&EK79001 | Free V.A | LVDS | CTP | -30 ℃~85℃ | ★★ | 1600 nits | 165.1*100.1*6.62 | 154.21*85.92 | Capacitive Touch Display,High-brightness TFT,Wide Temp TFT
7.0” | KD070HDFLA044-C061D | 1024x600 | EK73215&EK79001 | Free V.A | LVDS | CTP | -20 ℃~70℃ | ★★ | 1600 nits | 165.1*100.1*6.81 | 154.21*85.92 | Capacitive Touch Display,High-brightness TFT
7.0” | KD070WXFID094 | 280x1424 | OTA7290N | Free V.A | MIPI | No TP | -20 ℃~70℃ | ★★★ | 650 nits | 38.2*181.47*3.4 | 33.60*170.88 | Bartype TFT
7.0” | KD070WXFID094-C074A | 280x1424 | OTA7290N | Free V.A | MIPI | CTP | -20 ℃~70℃ | ★★★ | 600 nits | 50.20*193.47*5.20 | 33.60*170.88 | Capacitive Touch Display,Bartype TFT
7.0” | KD070WXFID061-C074A-CP001A-HDMI | 280x1424 | TBD | Free V.A | HDMI | CTP | -20 ℃~70℃ | ★★★ | 650 nits | 50.20*193.47*11.21 | 33.60*170.88 | Capacitive Touch Display,Bartype TFT,HDMI TFT
7.0” | KD070C-4-SP003A-HDMI | 800x480 | TBD | V.A 12H | HDMI | No TP | -10 ℃~60℃ | ★★★ | 450 nits | 165.00*100.00 *22.90 | 154.08*85.92 | HDMI TFT
7.0” | KD070HDFLD089 | 720x1280 | NV3051F-L | Free V.A | LVDS | No TP | -20 ℃~70℃ | ★★★ | 1150 nits | 96.3*167.7*5.22 | 86.94*154.56 | High-brightness TFT
7.0” | KD070HDFLD089-C102A | 720x1280 | NV3051F-L | Free V.A | LVDS | CTP | -20 ℃~70℃ | ★★★ | 1100 nits | 107*177*7.09 | 86.94*154.56 | Capacitive Touch Display,High-brightness TFT
7.0” | KD070HDFLD092-C113A | 1024x600 | EK73215&EK79001 | Free V.A | LVDS | CTP | -30 ℃~85℃ | ★★★ | 1600 nits | 165.10*100.10 *6.67 | 154.21*85.92 | Capacitive Touch Display,High-brightness TFT,Wide Temp TFT
7.0” | KD070WVFPD099 | 800x480 | TBD | Free V.A | RGB | No TP | -20 ℃~70℃ | ★★★ | 700 nits | 165.10*100.10*5.1 | 154.84*85.63 | High-brightness TFT
7.0” | KD070WVFPD099-C114A | 800x480 | TBD | Free V.A | RGB | CTP | -20 ℃~70℃ | ★★★ | 650 nits | 165.10*100.10*6.65 | 153.84*85.63 | Capacitive Touch Display
7.0” | KD070WVFLA011-02-RT | 800x480 | SC5004/SC5005 | Free V.A | LVDS | RTP | -30 ℃~85℃ | ★★ | 850 nits | 165.4*104.59*6.85 | 152.4*91.44 | Resistive Touch Display,High-brightness TFT,Wide Temp TFT
7.0” | KD070WVFLA011-02 | 800x480 | SC5004/SC5005 | Free V.A | LVDS | No TP | -30 ℃~85℃ | ★★ | 1000 nits | 165.4*104.59*5.8 | 152.4*91.44 | High-brightness TFT,Wide Temp TFT
7.0” | KD070WVFLA011-02-C010A | 800x480 | SC5004/SC5005 | Free V.A | LVDS | CTP | -30 ℃~85℃ | ★★ | 1000 nits | 165.4x104.59x7.73 | 152.40X91.44 | Capacitive Touch Display,High-brightness TFT,Wide Temp TFT
7.0” | KD070WXFID061-CP001A-HDMI | 280x1424 | TBD | Free V.A | HDMI | No TP | -20 ℃~70℃ | ★★★ | 700 nits | 38.20*181.47*9.58 | 33.60*170.88 | Bartype TFT,HDMI TFT
7.0” | KD070WUFID085-C021A-SP001A-HDMI | 1200x1920 | TBD | Free V.A | HDMI | CTP | -20 ℃~70℃ | ★★★ | 410 nits | 108.70*165.80 *19.30 | 94.50*151.20 | Capacitive Touch Display,HDMI TFT
7.0” | KD070WVFPA010-02-RTP | 800x480 | SC5004/SC5005 | Free V.A | RGB | RTP | -30 ℃~85℃ | ★★ | 300 nits | 165.4*104.59*6.85 | 152.4*91.44 | Wide Temp TFT
7.0” | KD070HDFLD092-C050B | 1024x600 | EK73215&EK79001 | Free V.A | LVDS | CTP | -30 ℃~85℃ | ★★ | 1600 nits | 182.07*117.60*7.22 | 154.21*85.92 | Capacitive Touch Display,High-brightness TFT,Wide Temp TFT
7.0” | KD070WVTPA006-02 | 800x480 | EK9713/EK7330 | V.A 12H | RGB | No TP | -20 ℃~70℃ | ★★ | 1000 nits | 165*100*5.8 | 154.08*85.92 | High-brightness TFT
7.0” | KD070WXFID050-02 | 800x1280 | ILI9881C | Free V.A | MIPI | No TP | -20℃~60℃ | ★★ | 850 nits | 103.56*162.38*2.7 | 94.2（H）*150.72（V） | High-brightness TFT
7.0” | KD070WVFPA010-02-C010A | 800x480 | SC5004/SC5005 | Free V.A | RGB | CTP | -30 ℃~85℃ | ★★ | 350 nits | 58.5x41.8x2.58 | 52.32(H)*31.392(V) | Capacitive Touch Display,Wide Temp TFT
7.3” | KD073WVFSN001 | 800x480 | 0110-53000018 | Free V.A | SPI | No TP | 15℃~35℃ | ★★ | 0 nits | 170.20 * 111.20 * 1.00 | 160.00* 96.00 | E-Paper Display
7.8” | KD078FHFBN003 | 1404x1872 | HH7163 T-Con | Free V.A | MCU | No TP | -0 ℃~50℃ | ★★ | 0 nits | 127.60*173.80*0.86 | 118.64*158.18 | E-Paper Display
8.0” | KD080C-5_HDMI | 1024x768 | TBD | V.A 12H | HDMI | No TP | -20 ℃~70℃ | ★★ | 280 nits | 174*136*5.18 | 162.05*121.54 | HDMI TFT
8.0” | KD080C-5-C006A_HDMI | 1024x768 | TBD | V.A 12H | HDMI | CTP | -20 ℃~70℃ | ★★ | 280 nits | 174.00*136.00*16.38 | 162.05*121.54 | Capacitive Touch Display,HDMI TFT
8.0” | KD080WXFID008_HDMI | 800*1280 | TBD | Free V.A | MIPI | No TP | -20℃~60℃ | ★★ | 230 nits | 114.7*184.1*13.8 | 107.64**172.22 | HDMI TFT
8.0” | KD080WXFLD023-C015A-SP002A-HDMI | 800*1280 | TBD | Free V.A | HDMI | CTP | -20℃~60℃ | ★★ | 200 nits | 130.7*200.1*15.85 | 107.64**172.22 | Capacitive Touch Display,HDMI TFT
8.0” | 8.0 inch Andriod Tablet | 1200x1920 | Andriod | Free V.A | 3G+32G | CTP | -20 ℃~70℃ | ★★★ | 600 nits
8.0” | KD080WXFID015 | 800x1280 | ILI9881C | Free V.A | MIPI | No TP | -20℃~60℃ | ★★ | 450 nits | 114.5*184*2.85 | 107.64*172.22
8.0” | KD080WXFID015-01 | 800x1280 | ILI9881C | Free V.A | MIPI | No TP | -20℃~60℃ | ★★ | 850 nits | 114.5*184*2.85 | 107.64*172.22 | High-brightness TFT
8.0” | KD080FM-8 | 1600x480 | HX8249/HX8678 | Free V.A | LVDS | No TP | -20 ℃~70℃ | ★★ | 440 nits | 249.2*87*6.86 | 194.4(H)*58.32(V) | Bartype TFT
8.0” | KD080WXFID012 | 800x1280 | TBD | Free V.A | MIPI | No TP | -20℃~60℃ | ★★ | 230 nits | 114.7*184.1*2.6 | 107.64(H)*172.22(V)
8.0” | KD080C-4 | 800x600 | --- SSD IC --- | Free V.A | RGB | No TP | -20 ℃~70℃ | ★★ | 250 nits | 58.5x41.8x2.58 | 52.32(H)*31.392(V)
8.0” | KD080WXFID015-C015A | 800x1280 | TBD | Free V.A | MIPI | CTP | -20℃~60℃ | ★★ | 350 nits | 130.7*200.1*5.04 | 107.64*172.22 | Capacitive Touch Display
8.0” | KD080FM-8-C008A | 1600x480 | TBD | Free V.A | MIPI | CTP | -20℃~60℃ | ★★ | 350 nits | 130.7*200.1*5.04 | 107.64*172.22 | Capacitive Touch Display,Bartype TFT
8.0” | KD080WXFID012-C008A | 800x1280 | TBD | Free V.A | MIPI | CTP | -20℃~60℃ | ★★ | 350 nits | 130.7*200.1*5.04 | 107.64*172.22 | Capacitive Touch Display
8.0” | KD080C-4-C004A | 800x1280 | TBD | Free V.A | MIPI | CTP | -20℃~60℃ | ★★ | 350 nits | 130.7*200.1*5.04 | 107.64*172.22 | Capacitive Touch Display
8.0” | KD080C-4-CTP-001 | 800x1280 | TBD | Free V.A | MIPI | CTP | -20℃~60℃ | ★★ | 350 nits | 130.7*200.1*5.04 | 107.64*172.22
8.0” | KD080WXFLD023 | 800x1280 | --- SSD IC --- | Free V.A | LVDS | No TP | -20 ℃~70℃ | ★★ | 450 nits | 166.9*108.65 *7.4 | 52.32(H)*31.392(V)
8.0” | KD080WXFID015-C015A-SP004A-TYPEC | 800x1280 | TBD | Free V.A | Type C | CTP | -20 ℃~70℃ | ★★★ | 400 nits | 67.56*122.35 *15.35 | 62.70*111.00 | Capacitive Touch Display
8.0” | KD080FHFID017-C016A-SP001A-TYPEC | 1920x1200 | TBD | Free V.A | Type C | CTP | -0 ℃~50℃ | ★★★ | 250 nits | 67.56*122.35 *15.35 | 62.70*111.00 | Capacitive Touch Display
8.0” | KD080WXFID015-C015A-SP003A-HDMI | 800*1280 | TBD | Free V.A | HDMI | CTP | -20℃~60℃ | ★★ | 500 nits | 130.7*200.1*15.85 | 107.64**172.22 | Capacitive Touch Display,HDMI TFT
8.0” | KD080C-5-01-C006B-CP001A-HDMI | 1024x768 | TBD | Free V.A | HDMI | CTP | -10 ℃~60℃ | ★★ | 500 nits | 39.70*52.50*4.25 | 107.64**172.22 | Capacitive Touch Display,HDMI TFT
8.0” | KD080C-5-01-CP001A-HDMI | 1024x768 | TBD | Free V.A | HDMI | No TP | -10 ℃~60℃ | ★★ | 500 nits | 39.70*52.50*4.25 | 107.64**172.22 | HDMI TFT
8.0” | KD080WUFLD027 | 1920x1200 | TBD | Free V.A | LVDS | No TP | -30 ℃~85℃ | ★★★ | 1600 nits | 179.96*119.92*4.2 | 172.22*107.64 | High-brightness TFT,Wide Temp TFT
8.0” | KD080C-4-TP | 800x600 | TBD | Free V.A | RGB | RTP | -20 ℃~70℃ | ★★ | 250 nits | 183.0*141.0*7.1 | 162.0*121.3 | Resistive Touch Display
8.9” | KD089FHFID002-01-SP001A-HDMI | 480x1280 | TBD | Free V.A | HDMI | No TP | -20 ℃~70℃ | ★★ | 1000 nits | 64 .10*231.20 *19.63 | 54.72*218.88 | High-brightness TFT,HDMI TFT
8.9” | KD089FHFID002-01-CP001A-HDMI | 480x1280 | OTA7290 | Free V.A | HDMI | No TP | -20 ℃~70℃ | ★★ | 1000 nits | 64 .10*231.20 *19.63 | 54.72*218.88 | High-brightness TFT,HDMI TFT
9.0” | KD090C-1-RT | 800x480 | TBD | V.A 12H | RGB | RTP | -20 ℃~70℃ | ★ | 300 nits | 211.1*126.5*5.5 | 198*111.696 | Resistive Touch Display
9.0” | KD090C-1 | 800x480 | TBD | V.A 6H | RGB | No TP | -20 ℃~70℃ | ★ | 250 nits | 210.7*126.5*5.5 | 198.0*111.696
9.0” | KD090HWFLA004 | 1280x720 | TBD | Free V.A | LVDS | No TP | -30 ℃~85℃ | ★★ | 1000 nits | 210.70 *124.15*6.2 | 198.91*111.89 | High-brightness TFT,Wide Temp TFT
9.7” | KD097HDFLD001-C001A | 1024x768 | TBD | Free V.A | LVDS | CTP | -0 ℃~50℃ | ★ | 250 nits | 288.1*187.9*8.12 | 196.6*147.46 | Capacitive Touch Display
9.7” | KD097HDFLD001 | 1024x768 | TBD | Free V.A | LVDS | No TP | -0 ℃~50℃ | ★ | 250 nits | 217.58*167.95*5.25 | 196.6*147.46
9.8” | KD098WXTIA-001 | 1280x320 | TBD | V.A 6H | LVDS | No TP | -30 ℃~85℃ | ★ | 1300 nits | 252.752*73.171*11 | 241.152*60.288 | High-brightness TFT,Wide Temp TFT
10.0” | KD100UXFIN001 | 1200x1600 | HX8279 | Free V.A | MIPI | No TP | -20 ℃~70℃ | ★★★ | 0 nits | 157.86*211.88*0.97 | 152.46*203.28
10.0” | KD100UXFIN002 | 1200x1600 | HX8279 | Free V.A | MIPI | No TP | -20 ℃~70℃ | ★★★ | 0 nits | 157.86*211.88*0.97 | 152.46*203.28
10.1” | KD101HDFLA010 | 1280x800 | TBD | Free V.A | LVDS | No TP | -30 ℃~85℃ | ★ | 1300 nits | 232.70*155.55*6.44 | 216.96*135.6 | High-brightness TFT,Wide Temp TFT
10.1” | KD101HDFLA010-C016A | 1280x800 | TBD | Free V.A | LVDS | CTP | -30 ℃~85℃ | ★★ | 1100 nits | 232.70*155.55*6.44 | 216.96*135.6 | Capacitive Touch Display,High-brightness TFT,Wide Temp TFT
10.1” | KD101UXFID008 | 1200x1920 | TBD | Free V.A | MIPI | No TP | -20 ℃~70℃ | ★ | 320 nits | 143*228.7*2.2 | 135.36（H）*216.58(V)
10.1” | KD101UXFID008-C014A | 1200x1920 | ILI2511 | Free V.A | MIPI | CTP | -10 ℃~50℃ | ★ | 300 nits | 159.00*244.60*4.33 | 135.36*216.58 | Capacitive Touch Display
10.1” | KD101WXFID013 | 800x1280 | JD9365 | Free V.A | MIPI | No TP | -10 ℃~50℃ | ★ | 300 nits | 143.00*228.60*2.80 | 135.36*216.58
10.1” | KD101WXFID013-C012A | 800x1280 | JD9365 | Free V.A | MIPI | CTP | -10 ℃~50℃ | ★ | 270 nits | 159.00*244.60*4.85 | 135.36*216.58 | Capacitive Touch Display
10.1” | KD101UXFLD009 | 1920x1200 | 4*HX8255+2*HX8678 | Free V.A | LVDS | No TP | -30 ℃~80℃ | ★ | 400 nits | 237.92*157.88*13.00 | 217.44*135.9 | Wide Temp TFT
10.1” | KD101UXFLD009-C015B | 1920x1200 | 4*HX8255+2*HX8678 | Free V.A | LVDS | CTP | -30 ℃~80℃ | ★ | 350 nits | 237.92*157.88*15.10 | 217.44*135.9 | Capacitive Touch Display,Wide Temp TFT
10.1” | KD101WXFID013-C011A | 800x1280 | JD9365 | Free V.A | MIPI | CTP | -10 ℃~50℃ | ★ | 270 nits | 180.45*244.45*4.45 | 135.36*216.58 | Capacitive Touch Display
10.1” | KD101WXFID018 | 800x1280 | JD9365AA | Free V.A | MIPI | No TP | -20℃~60℃ | ★★★ | 380 nits | 143x228.6x2.76 | 135.36(H)*216.576(V)
10.1” | KD101WXFID018-C012A | 800x1280 | JD9365AA | Free V.A | MIPI | CTP | -20℃~60℃ | ★★★ | 300 nits | 159x244.6x4.96 | 135.36(H)*216.576(V) | Capacitive Touch Display
10.1” | KD101WXFID018-C012B | 800x1280 | JD9365AA | Free V.A | MIPI | CTP | -20℃~60℃ | ★★★ | 300 nits | 159x244.6x4.96 | 135.36(H)*216.576(V) | Capacitive Touch Display
10.1” | KD101WXFID018-01 | 800x1280 | JD9365AA | Free V.A | MIPI | No TP | -20℃~60℃ | ★★★ | 650 nits | 143x228.6x2.76 | 135.36(H)*216.576(V)
10.1” | KD101UXFLD024-C035A | 1920x1200 | HX8290-B | Free V.A | LVDS | CTP | -20 ℃~70℃ | ★★ | 500 nits | 246.31*168.75*4.7 | 216.81*135.5 | Capacitive Touch Display
10.1” | KD101WXFID027 | 800x1280 | ILI9881C | Free V.A | MIPI | No TP | -20℃~60℃ | ★★★ | 400 nits | 143x228.6x2.66 | 135.36(H)*216.576(V)
10.1” | KD101WXFID027-C012A | 800x480 | ILI9881C | Free V.A | MIPI | CTP | -20℃~60℃ | ★★★ | 350 nits | 159x244.6x4.86 | 135.36(H)*216.576(V) | Capacitive Touch Display
10.1” | KD101WXFID027-C012B | 800x1280 | ILI9881C | Free V.A | MIPI | CTP | -20℃~60℃ | ★★★ | 350 nits | 159x244.6x4.86 | 135.36(H)*216.576(V) | Capacitive Touch Display
10.1” | KD101WXFLD021-01 | 1280x800 | EK79202D | Free V.A | LVDS | No TP | -20 ℃~70℃ | ★★ | 650 nits | 229.06*148.7*2.56 | 216.96*135.6
10.1” | KD101FHFIA026 | 440x1920 | ICNL9707 | Free V.A | MIPI | No TP | -20 ℃~70℃ | ★★ | 750 nits | 64.98*266.44*4.6 | 57.95*252.86 | Bartype TFT
10.1” | KD101WSFLD028-C040A | 1024x600 | EK73215&EK79001 | Free V.A | LVDS | CTP | -20 ℃~70℃ | ★★ | 550 nits | 254.5*162.5*4.87 | 222.72(H)*125.28(V) | Capacitive Touch Display
10.1” | KD101WXFLD035 | 1280x800 | TBD | Free V.A | LVDS | No TP | -20 ℃~70℃ | ★★★ | 500 nits | 228.2x148.85*2.6 | 216.96(H)*135.6(V)
10.1” | KD101WSFID033 | 1024x600 | EK73217BCGA+EK79007AD2 | Free V.A | MIPI | No TP | -20 ℃~70℃ | ★★★ | 500 nits | 235.1x143.2x2.8 | 222.72(H)*125.28(V)
10.1” | KD101HDFLA034-01 | 1280x720 | TBD | Free V.A | LVDS | No TP | -30 ℃~85℃ | ★★★ | 650 nits | 238.6*148*6.5 | 223.68*125.82 | Wide Temp TFT
10.1” | KD101FHFID031 | 440x1920 | ICNL9707 | Free V.A | MIPI | No TP | -20 ℃~70℃ | ★★ | 750 nits | 65.08*266.19*4.48 | 57.95*252.86 | Bartype TFT
10.1” | KD101FHFID031-C037A | 440x1920 | ICNL9707 | Free V.A | MIPI | CTP | -20 ℃~70℃ | ★★★ | 300 nits | 85*288.45*6.23 | 57.95*252.86 | Capacitive Touch Display,Bartype TFT
10.1” | KD101WSFID033-C040A | 1024x600 | EK73217BCGA+EK79007AD2 | Free V.A | MIPI | CTP | -20 ℃~70℃ | ★★ | 480 nits | 254.5*162.5*4.87 | 222.72(H)*125.28(V) | Capacitive Touch Display
10.1” | KD101WSFPD036 | 1024x600 | EK73215&EK79001 | Free V.A | RGB | No TP | -20 ℃~70℃ | ★★★ | 550 nits | 235.1x143.2x2.8 | 222.72(H)*125.28(V)
10.1” | KD101WSFPD036-C040A | 1024x600 | EK73215&EK79001 | Free V.A | RGB | CTP | -20 ℃~70℃ | ★★★ | 480 nits | 254.5*162.5*4.87 | 222.72(H)*125.28(V) | Capacitive Touch Display
10.1” | KD101FHFID030-01 | 1200x1920 | HX8279D | Free V.A | MIPI | No TP | -10 ℃~50℃ | ★ | 380 nits | 143*228.6*2.6 | 135.36(H)*216.58(V)
10.1” | KD101FHFID030-01-C014A | 1200x1920 | HX8279D | Free V.A | MIPI | CTP | -10 ℃~50℃ | ★★ | 350 nits | 159*244.6*4.81 | 135.36(H)*216.58(V) | Capacitive Touch Display
10.1” | KD101FHFID030-C036A-SP005A-TYPEC | 1200x1920 | TBD | Free V.A | MIPI | CTP | -10 ℃~50℃ | ★★ | 280 nits | 174.37*255.12*15.9 | 135.36(H)*216.58(V) | Capacitive Touch Display,Type-C TFT
10.1” | KD101FHFID030-C014A-SP005A-TYPEC | 1200x1920 | TBD | Free V.A | MIPI | CTP | -10 ℃~50℃ | ★★ | 220 nits | 159*244.6*15.9 | 135.36(H)*216.58(V) | Capacitive Touch Display,Type-C TFT
10.1” | KD101WXFID027-C012B-SP001A-HDMI | 800x1280 | TBD | Free V.A | HDMI | CTP | -20℃~60℃ | ★★ | 350 nits | 159*244.6*19.76 | 135.36(H)*216.58(V) | Capacitive Touch Display,HDMI TFT
10.1” | KD101FHFID030-C014A-SP001A-HDMI | 1200x1920 | TBD | Free V.A | HDMI | CTP | -10 ℃~50℃ | ★ | 350 nits | 159*244.6*20.2 | 135.36(H)*216.58(V) | Capacitive Touch Display,HDMI TFT
10.1” | KD101WXFLD021 | 1280x800 | EK79202D | Free V.A | LVDS | No TP | -20 ℃~70℃ | ★ | 450 nits | 229.06*148.7*2.56 | 216.96*135.60
10.1” | KD101WXFLD021-01-C009B | 1280x800 | EK79202D | Free V.A | LVDS | CTP | -20 ℃~70℃ | ★★ | 590 nits | 244.45*173.88*4.76 | 217.65*136.45 | Capacitive Touch Display
10.1” | KD101WXFLD021-C009B | 1280x800 | EK79202D | Free V.A | LVDS | CTP | -20 ℃~70℃ | ★ | 400 nits | 244.45*173.88*4.76 | 216.96*135.6 | Capacitive Touch Display
10.1” | KD101WXFLD021-C026A | 1280x800 | EK79202D | Free V.A | LVDS | CTP | -20 ℃~70℃ | ★ | 400 nits | 244.45*180.45*4.26 | 216.96*135.6 | Capacitive Touch Display
10.1” | KD101WXFID045 | 1280x800 | EK79202DA | Free V.A | MIPI | No TP | -30 ℃~85℃ | ★ | 550 nits | 229.06*148.7*2.56 | 216.96*135.60 | Wide Temp TFT
10.1” | KD101WXFID045-C009B | 1280x800 | EK79202D | Free V.A | MIPI | CTP | -30 ℃~85℃ | ★★ | 500 nits | 244.45*173.88*4.76 | 216.96*135.6 | Capacitive Touch Display,Wide Temp TFT
10.1” | KD101HDFLA020 | 1280x800 | TBD | Free V.A | LVDS | No TP | -20 ℃~70℃ | ★ | 1000 nits | 232.70*155.55*5.0 | 216.96 *135.6 | High-brightness TFT
10.1” | KD101WXFLD047-01-C001B | 1280x800 | FT5826QSL | Free V.A | LVDS | CTP | -20 ℃~70℃ | ★★ | 750 nits | 229.06x148.7*4.71 | 216.96(H)*135.6(V) | Capacitive Touch Display
10.1” | KD101WSFID033-C040A-SP001A-HDMI | 1024x600 | EK73217BCGA+EK79007AD2 | Free V.A | HDMI | CTP | -20 ℃~70℃ | ★★ | 500 nits | 254.5*162.5*19.76 | 222.72(H)*125.28(V) | Capacitive Touch Display,HDMI TFT
10.1” | KD101HDFLD020-01-C045C-SP009A-HDMI | 1280x800 | ILI2511 | Free V.A | HDMI | CTP | -10 ℃~60℃ | ★★ | 900 nits | 232.7*155.56*24.5 | 216.96(H)*135.60(V) | Capacitive Touch Display,High-brightness TFT,HDMI TFT
10.1” | KD101WXFLD051-01-CTP-Monitor | 1280x800 | TBD | Free V.A | HDMI/VGA | CTP | -0 ℃~40℃ | ★★ | 700 nits | 255.26*173.90*41.80 | 217.96*136.60 | Capacitive Touch Display,Display Monitor
10.1” | KD101WXFLD051-CTP-Monitor | 1280x800 | TBD | Free V.A | HDMI/VGA | CTP | -0 ℃~40℃ | ★★ | 350 nits | 255.26*173.90*41.80 | 217.96*136.60 | Capacitive Touch Display,Display Monitor
10.3” | KD103WUFLD001 | 1920x720 | TBD | Free V.A | LVDS | No TP | -30 ℃~85℃ | ★★ | 1100 nits | 258*107*6.37 | 243.65(H)*91.37(V) | High-brightness TFT,Bartype TFT
10.4” | KD104C-1 | 800x600 | TBD | V.A 6H | RGB | No TP | -10 ℃~50℃ | ★ | 250 nits | 228.4*175.4*5.9 | 211.2*158.4
10.4” | KD104C-1-C002A | 800x600 | TBD | V.A 6H | RGB | CTP | -10 ℃~50℃ | ★ | 200 nits | 228.40*175.40*8.28 | 211.2*158.4 | Capacitive Touch Display
10.4” | KD104C-1-CTP-001 | 800x600 | TBD | V.A 6H | RGB | CTP | -20 ℃~70℃ | ★ | 250 nits | 248.40*195.40*8.23 | 211.2*158.40
10.4” | KD104C-1-TP | 800*600 | TBD | V.A 6H | RGB | RTP | -20 ℃~70℃ | ★ | 250 nits | 228.4*175.4*7.40 | 211.2*158.4 | Resistive Touch Display
10.4” | KD104WSTPA003 | 1024x100 | HX8282 | V.A 12H | RGB | No TP | -20 ℃~70℃ | ★ | 1000 nits | 288.92*41.5*6.89 | 264.192*25.8 | High-brightness TFT,Bartype TFT
10.4” | KD104WSTPA-001 | 1024x100 | HX8282 | V.A 12H | RGB | No TP | -0 ℃~50℃ | ★ | 450 nits | 288.92*41.5*7.12 | 264.192*25.8 | Bartype TFT
10.4” | KD104HDFLD006-HDMI | 1024x768 | TBD | Free V.A | HDMI | No TP | -10 ℃~60℃ | ★★ | 680 nits | 236.00*174.34*18.95 | 211.20(H)*158.40(V) | HDMI TFT
10.4” | KD104WVTLA009-Monitor | 1024x768 | TBD | Free V.A | HDMI | CTP | -0 ℃~50℃ | ★★ | 750 nits | 261.6*208.8*43 | 213.2*160.4 | Display Monitor
10.4” | KD104XGFLA011 | 1024x768 | TBD | Free V.A | LVDS | No TP | -30 ℃~80℃ | ★★ | 1500 nits | 238.6*175.8*9.2 | 210.432*157.824 | High-brightness TFT,Wide Temp TFT
10.4” | KD104WVTLA008 | 1024x768 | TBD | Free V.A | LVDS | No TP | -30 ℃~80℃ | ★★ | 800 nits | 260.5 x 204x 8.4 | 210.432*157.824 | High-brightness TFT,Wide Temp TFT
11.2“ | KD112WQFEN001 | 2560x1536 | TBD | Free V.A | MIPI | CTP | -20 ℃~70℃ | ★★ | 450 nits | 249.22*154.08*0.96 | 244.22*146.53 | AM-OLED Display
11.6” | KD116WSFEA002 | 1920x1080 | TBD | Free V.A | eDP | No TP | -20 ℃~70℃ | ★★ | 1100 nits | 268*158*4.87 | 256.32*144.18 | High-brightness TFT
11.6” | KD116FHFEA001-C001A | 1920x1080 | TBD | Free V.A | eDP | CTP | -20 ℃~70℃ | ★★ | 800 nits | 12.291.52*179.38*8.59 | 256.32*144.18 | Capacitive Touch Display,High-brightness TFT
11.6” | KD116WSFEA003-Monitor | 1920x1080 | TBD | Free V.A | HDMI | CTP | -0 ℃~50℃ | ★★ | 1000 nits | 298.22*186.1*44 | 257.32*145.18 | High-brightness TFT,Display Monitor
11.6” | KD116UHFED004 | 3840x2160 | TBD | Free V.A | eDP | No TP | -15 ℃~60℃ | ★★ | 550 nits | 265.9*158.2*3 | 256.9*144.5
12.1” | KD121HDFPA001 | 1024x768 | TBD | Free V.A | LVDS | No TP | -30 ℃~85℃ | ★★ | 600 nits | 260.5 * 204* 8.4 | 245.76 x184.32 | Wide Temp TFT
12.1” | KD121HDFPA001-C001B | 1024x768 | ILITEK2303 | Free V.A | LVDS | CTP | -30 ℃~85℃ | ★★ | 600 nits | 281.8*220.7*11.18 | 245.76*184.32 | Capacitive Touch Display,Wide Temp TFT
12.1” | KD121HDFLA007 | 1280x800 | TBD | Free V.A | LVDS | No TP | -20 ℃~70℃ | ★★ | 1000 nits | 278*184*10 | 261.12*163.2 | High-brightness TFT
12.1” | KD121HDFLA011 | 1280x800 | HX8245-J+HX8695-E | Free V.A | LVDS | No TP | -30 ℃~80℃ | ★★ | 400 nits | 278*184*9.2 | 261.12*163.2 | Wide Temp TFT
12.1” | KD121HDFLA011-SP001A-HDMI | 1280x800 | HX8245-J+HX8695-E | Free V.A | HDMI | No TP | -10 ℃~60℃ | ★★ | 350 nits | 278*184*15.6 | 261.12*163.2 | HDMI TFT
12.1” | KD121HDFLA009 | 1280x800 | TBD | Free V.A | LVDS | No TP | -30 ℃~85℃ | ★★ | 1300 nits | 283*185.1*9.4 | 261.12*163.2 | High-brightness TFT,Wide Temp TFT
12.1” | KD121HDFLA013 | 1024x768 | TBD | Free V.A | LVDS | No TP | -30 ℃~80℃ | ★★ | 800 nits | 260.48 x 204x 8.6 | 245.76*184.32 | High-brightness TFT,Wide Temp TFT
12.1” | KD121HDFLA014 | 1024x768 | TBD | Free V.A | LVDS | No TP | -30 ℃~85℃ | ★★ | 800 nits | 260.5 *204* 8.6 | 245.76*184.32 | High-brightness TFT,Wide Temp TFT
12.1” | KD121HDFLA015-Monitor | 1024x768 | TBD | Free V.A | HDMI | CTP | -0 ℃~50℃ | ★★ | 850 nits | 294.5*233* 44 | 247*185.5 | High-brightness TFT,Display Monitor
12.2” | KD122WXFLA001 | 1280x800 | HX8245 | Free V.A | LVDS | No TP | -20 ℃~70℃ | ★★ | 400 nits | 278*184*6.76 | 262.656(H)*164.16(V)
12.3” | KD123WUFLA003 | 1920x720 | TBD | Free V.A | LVDS | No TP | -30 ℃~85℃ | ★ | 850 nits | 312.9*132.2*13.2 | 292.032*109.512 | High-brightness TFT,Wide Temp TFT,Bartype TFT
12.3” | KD123WUFLD005 | 1920x720 | TBD | Free V.A | LVDS | No TP | -30 ℃~85℃ | ★ | 850 nits | 302.63*123.61*6.55 | 292.03(H)*109.51(V) | High-brightness TFT,Wide Temp TFT,Bartype TFT
12.3” | KD123WUFLD006 | 1920x720 | TBD | Free V.A | LVDS | No TP | -30 ℃~85℃ | ★ | 850 nits | 302.1*125.5*6.35 | 292.03*109.51 | High-brightness TFT,Wide Temp TFT,Bartype TFT
12.3” | KD123WUFLA002 | 1920x720 | HX8255A*4, HX8695H*1 | Free V.A | LVDS | No TP | -30 ℃~85℃ | ★ | 700 nits | 312.9*132.2*13.2 | 292.032*109.51 | Wide Temp TFT,Bartype TFT
12.8” | KD128FHFLD001 | 1920x1080 | TBD | Free V.A | LVDS | No TP | -30 ℃~85℃ | ★★ | 700 nits | 294.4*175.01*6.5 | 283.392*159.408 | Wide Temp TFT
12.8” | KD128FHFLD001-01 | 1920x1080 | TBD | Free V.A | LVDS | No TP | -30 ℃~85℃ | ★★ | 1100 nits | 294.4*175*5 | 283.392*159.408 | High-brightness TFT,Wide Temp TFT
12.8” | KD128FHFLA002 | 1920x1080 | TBD | Free V.A | LVDS | No TP | -40 ℃~85℃ | ★★ | 800 nits | 321.46*181.08*13.29 | 283.392*159.408 | High-brightness TFT,Wide Temp TFT
12.8” | KD128FHFLD003-Monitor | 1920x1080 | TBD | Free V.A | VGA/HDMI/DP | CTP | -0 ℃~40℃ | ★★ | 650 nits | 325.09*201.11*44 | 283.392*159.408 | High-brightness TFT,Display Monitor
12.8” | KD128FHFLD001-01-SP001A-HDMI | 1920x1080 | TBD | Free V.A | HDMI | No TP | -30 ℃~85℃ | ★★ | 750 nits | 294.4*175*26.2 | 283.392*159.408 | High-brightness TFT,Wide Temp TFT,HDMI TFT
12.8” | KD128FSFLN004 | 1728x1888 | HX8160-G01 | Free V.A | LVDS | CTP | -40 ℃~85℃ | ★★★ | 600 nits | 224.96*248.22*5.8 | 218.76x239.021 | Capacitive Touch Display,AM-OLED Display
12.8” | KD128FHFLD001-01-C002A-SP001A-HDMI | 1920x1080 | TBD | Free V.A | HDMI | CTP | -30 ℃~85℃ | ★★ | 550 nits | 320.59*196.61*29.45 | 283.39*159.41 | Capacitive Touch Display,Wide Temp TFT,HDMI TFT
13.3” | KD133FHFED012 | 1920x1080 | TBD | Free V.A | eDP | No TP | -0 ℃~50℃ | ★★ | 1250 nits | 298.76*177.04*3.8 | 293.76*165.24 | High-brightness TFT
13.3” | KD133FHFED012-C008A | 1920x1080 | TBD | Free V.A | eDP | CTP | -0 ℃~50℃ | ★★ | 1200 nits | 325.2*199.8*4.9 | 293.76*165.24 | Capacitive Touch Display,High-brightness TFT
13.3” | KD133FHFLA013 | 1920x1080 | TBD | Free V.A | LVDS | No TP | -20 ℃~70℃ | ★★ | 1000 nits | 309.7*184.1*9.6 | 293.472*165.078 | High-brightness TFT
13.3” | KD133FHFLA013-C009A | 1920x1080 | TBD | Free V.A | LVDS | CTP | -20 ℃~70℃ | ★★ | 800 nits | 325.2*199.8*9.65 | 293.472*165.078 | Capacitive Touch Display,High-brightness TFT
13.3” | KD133QHFSN014 | 960x680 | SSD1677 | Free V.A | SPI | No TP | -0 ℃~40℃ | ★★★ | 0 nits | 286.32*212.26*1.20 | 275.52(H)*195.16(V) | E-Paper Display
13.3” | KD133FHFLA013-C009A-CP001A-HDMI | 1920x1080 | TBD | Free V.A | HDMI | CTP | -20 ℃~70℃ | ★★★ | 900 nits | 325.20*199.80*22.55 | 293.472(H) x 165.078 (V) | Capacitive Touch Display,HDMI TFT
13.3” | KD133FHFLA013-CP001A-HDMI | 1920x1080 | TBD | Free V.A | HDMI | No TP | -20 ℃~70℃ | ★★★ | 950 nits | 309.70*184.10*19.35 | 293.472(H) x 165.078 (V) | HDMI TFT
13.3” | KD133FHFLA013-Monitor | 1920x1080 | TBD | Free V.A | HDMI/VGA | No TP | -0 ℃~50℃ | ★★ | 300 nits | 325*205*35 | 296*164 | Display Monitor
13.3” | KD133FHFLA015-C010A-Monitor | 1920x1080 | TBD | Free V.A | HDMI/VGA | CTP | -0 ℃~60℃ | ★★★ | 250 nits | 322.4*206.4*56.8 | 293.76*165.24 | Capacitive Touch Display,Display Monitor
13.5” | KD135HDFLA001 | 1280*235 | TBD | Free V.A | LVDS | No TP | -0 ℃~50℃ | ★★★ | 1000 nits | 360*86*15.9 | 337.92(H) *62.04(V) | High-brightness TFT,Bartype TFT
13.5” | KD135HDFLA001-C001A | 1280*235 | TBD | Free V.A | LVDS | CTP | -0 ℃~50℃ | ★★★ | 800 nits | 380*106*18.95 | 337.92(H) *62.04(V) | High-brightness TFT,Bartype TFT
13.9” | KD139HDFLD001 | 1280*242 | HX8249/HX8678 | Free V.A | LVDS | No TP | -0 ℃~50℃ | ★★★ | 1400 nits | 358.5*135*13.3 | 337.92(H) x105.14(V) | High-brightness TFT,Bartype TFT
14.0” | KD140C-1 | 1600x900 | TBD | V.A 6H | eDP | No TP | -0 ℃~50℃ | ★ | 250 nits | 320.4* 205.1 * 3 | 309.60* 174.15
14.0” | KD140FHFLD003 | 1920x1080 | TBD | Free V.A | eDP | No TP | -20 ℃~70℃ | ★ | 800 nits | 317.52*186.73*4.8 | 308.16(H) x 173.34(V) | High-brightness TFT
14.0” | KD140FHFLD003-SP001A-HDMI | 1920x1080 | TBD | Free V.A | HDMI | No TP | -10 ℃~60℃ | ★★ | 650 nits | 317.52*186.73*27.77 | 308.16*173.34 | HDMI TFT
14.5” | KD145FHFLD002-Lens | 2560x720 | TBD | Free V.A | LVDS | No TP | -20 ℃~70℃ | ★★★ | 650 nits | 363.5*133.5*8 | 354.816(H)×99.792(V) | Bartype TFT
14.5” | KD145FHFLD002 | 2560x720 | TBD | Free V.A | LVDS | No TP | -20 ℃~70℃ | ★★★ | 800 nits | 362.52*112.51*5.51 | 354.816(H)×99.792(V) | High-brightness TFT,Bartype TFT
14.5” | KD145FHFLD002-SP001A-HDMI | 2560x720 | TBD | Free V.A | HDMI | No TP | -20 ℃~70℃ | ★★ | 700 nits | 363.5*133.5*22.38 | 355.50(H)*100.00(V) | High-brightness TFT,Bartype TFT,HDMI TFT
14.5” | KD145OLEDN003-C003A | 1920x1080 | HX5318 | Free V.A | MIPI | CTP | -20 ℃~70℃ | ★★★ | 400 nits | 316.56*201.06 | 312.3*195.2916 | Capacitive Touch Display,AM-OLED Display
15.0” | KD150XGFLD002-C001A-SP001A-HDMI | 1024x768 | TBD | Free V.A | HDMI | CTP | -20 ℃~70℃ | ★★ | 400 nits | 385.5*312.5.5*30.92 | 304.1*228.1 | Capacitive Touch Display,HDMI TFT
15.0” | KD150HDFLA007 | 1280x242 | HX8249/HX8678 | Free V.A | LVDS | No TP | -0 ℃~50℃ | ★★★ | 1200 nits | 403.3*98.1*14 | 376.3(H) *71.1(V) | High-brightness TFT,Bartype TFT
15.0” | KD150HDFLA007-C006B | 1280x242 | HX8249/HX8678 | Free V.A | LVDS | CTP | -0 ℃~50℃ | ★★★ | 1000 nits | 423.3*118.1*14.2 | 376.3(H) *71.1(V) | Capacitive Touch Display,High-brightness TFT,Bartype TFT
15.6” | KD156FM-1 | 1920x1080 | TBD | Free V.A | eDP | No TP | -0 ℃~50℃ | ★★ | 220 nits | 359.5*223.8*3.2 | 344.16*193.59
15.6” | KD156FM-1-01-C003A | 1920x1080 | TBD | Free V.A | eDP | CTP | -0 ℃~50℃ | ★★★ | 400 nits | 400.04 x 267.10 x 5.25 | 344.16 x 193.59 | Capacitive Touch Display
15.6” | KD156FHFEA005 | 1920x1080 | TBD | Free V.A | eDP | No TP | -0 ℃~50℃ | ★★ | 450 nits | 350.72*216.40*2.94 | 344.16*193.59
15.6” | KD156FHFLA007 | 1920x1080 | TBD | Free V.A | LVDS | No TP | -0 ℃~50℃ | ★★ | 310 nits | 351.86*206.33*6.5 | 344.16*193.59
15.6” | KD156FHFLA007-C004A | 1920x1080 | TBD | Free V.A | LVDS | CTP | -0 ℃~50℃ | ★★★ | 280 nits | 373.58*228.33*11.05 | 344.16*193.59 | Capacitive Touch Display
15.6” | KD156FHFLD010 | 1920x1080 | TBD | Free V.A | LVDS | No TP | -0 ℃~50℃ | ★★ | 450 nits | 350.92*206.3*3 | 344.16*193.59
15.6” | KD156FHFLA011 | 1920x1080 | TBD | Free V.A | LVDS | No TP | -0 ℃~50℃ | ★★ | 1000 nits | 360*212.3*5.7 | 344.16*193.59 | High-brightness TFT
15.6” | KD156FHFLA012 | 1920x1080 | TBD | Free V.A | LVDS | No TP | -30 ℃~85℃ | ★★ | 1300 nits | 363.8*215.9*9.3 | 344.16*193.59 | High-brightness TFT,Wide Temp TFT
15.6” | KD156WSFED019 | 1920x1080 | TBD | Free V.A | eDP | No TP | -0 ℃~50℃ | ★★ | 350 nits | 350.66*205.78*2.89 | 344.12*193.47
15.6” | KD156FHFLA014 | 1920x1080 | TBD | Free V.A | LVDS | No TP | -20°C--80 °C | ★★ | 1650 nits | 363.8*215.9*12.6 | 344.16(H)*193.59(V) | High-brightness TFT
15.6” | KD156WSFED020 | 1920x1080 | TBD | Free V.A | eDP | No TP | -0 ℃~50℃ | ★★ | 350 nits | 350.76*204.96*4.8 | 344.16(H)*193.59(V) | High-brightness TFT
15.6” | KD156WSFEA016-01-Monitor | 1920x1080 | TBD | Free V.A | HDMI | CTP | -0 ℃~50℃ | ★★ | 300 nits | 398*248*46.5 | 343.54(H) *192.83(V) | Capacitive Touch Display,Display Monitor
15.6” | KD156FHFED015 | 1920x1080 | TBD | Free V.A | eDP | No TP | -0 ℃~50℃ | ★★ | 500 nits | 350.72*204.96*2.9 | 344.16(H)*193.59(V)
15.6” | KD156FHFED015-C010A | 1920x1080 | TBD | Free V.A | eDP | CTP | -0 ℃~50℃ | ★★ | 500 nits | 385.7*235.7*5.2 | 344.16(H)*193.59(V) | Capacitive Touch Display
15.6” | KD156UHFEN018 | 3840x2160 | RM98110 | Free V.A | eDP | No TP | -20 ℃~70℃ | ★★★ | 520 nits | 348.48*201.62*1.05 | 344.2176x193.6224 | AM-OLED Display
15.6” | KD156FHFLA021-C011A-Monitor | 1920x1080 | TBD | Free V.A | HDMI/VGA | CTP | -0 ℃~60℃ | ★★★ | 250 nits | 376.4*236.4*43.2 | 344.16*193.59 | Capacitive Touch Display,Display Monitor
17.0” | KD170C-1 | 1280x1024 | TBD | Free V.A | LVDS | No TP | -0 ℃~50℃ | ★★ | 250 nits | 358.5*296.5*15.8 | 337.92*270.336
17.0” | KD170SXFLA001 | 1280x1024 | TBD | Free V.A | LVDS | No TP | -20 ℃~70℃ | ★★ | 500 nits | 358.5*296.5*10.3 | 337.92*270.336
17.0” | KD170SXFLA002 | 1280x1024 | TBD | Free V.A | LVDS | No TP | -0 ℃~50℃ | ★★ | 900 nits | 358.5*296.5*10.3 | 337.92*270.336 | High-brightness TFT
17.0” | KD170SXTLA003 | 1280x1024 | TBD | Free V.A | LVDS | No TP | -30 ℃~85℃ | ★★ | 1400 nits | 358.5*296.5*10.5 | 337.92*270.336 | High-brightness TFT,Wide Temp TFT
17.0” | KD170UVFLA004 | 1280x960 | TBD | Free V.A | LVDS | No TP | -0 ℃~50℃ | ★★ | 240 nits | 359*284.7*8.6 | 345.41*259.06 | High-brightness TFT
18.5” | KD185C-1 | 1366x768 | TBD | V.A 6H | LVDS | No TP | -0 ℃~50℃ | ★★ | 200 nits | 430.4*254.6*10.9 | 409.8* 230.4
18.5” | KD185FHFLA003 | 1920x1080 | TBD | Free V.A | LVDS | No TP | -30 ℃~80℃ | ★★ | 350 nits | 430.40*254.6*12 | 408.96*230.04 | Wide Temp TFT
18.5” | KD185FHFLA004 | 1920x1080 | TBD | Free V.A | LVDS | No TP | -0 ℃~50℃ | ★★ | 800 nits | 430.37*254.6*11.5 | 408.96*230.04 | High-brightness TFT
18.5” | KD185FHFLA005 | 1920x1080 | TBD | Free V.A | LVDS | No TP | -30 ℃~80℃ | ★★ | 1000 nits | 430.40*254.6*12 | 408.96*230.04 | High-brightness TFT,Wide Temp TFT
19.0” | KD190SGFLA003 | 1280x1024 | TBD | Free V.A | LVDS | No TP | -0 ℃~50℃ | ★★ | 250 nits | 396*324.0*10.9 | 376.32*301.06
19.0” | KD190SXTLA004 | 1280x1024 | TBD | Free V.A | LVDS | No TP | -30 ℃~85℃ | ★★ | 450 nits | 396*324.0*12.88 | 376.32*301.06 | Wide Temp TFT,Square TFT
19.0” | KD190SGFLA005 | 1280x1024 | TBD | Free V.A | LVDS | No TP | -20 ℃~70℃ | ★★ | 900 nits | 395.6*323.8*15 | 376.32*301.06 | High-brightness TFT,Square TFT
19.0” | KD190SGFLA005-C002A-SP001A-HDMI | 1280x1024 | TBD | Free V.A | HDMI | No TP | -20 ℃~70℃ | ★★ | 720 nits | 423*347.7*37 | 376.32*301.06 | Square TFT,HDMI TFT
19.0” | KD190SGFLA005-C002A | 1280x1024 | ILI2511 | Free V.A | LVDS | CTP | -20 ℃~70℃ | ★★ | 750 nits | 423*347.7*19 | 376.32*301.06 | Capacitive Touch Display,Square TFT
19.0” | KD190SXFLA007-01-CTP-Monitor | 1280x1024 | TBD | Free V.A | HDMI/VGA | CTP | -0 ℃~50℃ | ★★ | 710 nits | 429.6*357*43 | 76.3*301.1 | Capacitive Touch Display,Square TFT,Display Monitor
19.0” | KD190SXFLA007-CTP-Monitor | 1280x1024 | TBD | Free V.A | HDMI/VGA | CTP | -0 ℃~50℃ | ★★ | 270 nits | 429.6*357*43 | 76.3*301.1 | Capacitive Touch Display,Square TFT,Display Monitor
21.0” | KD208FHFLA001 | 1920x184 | TBD | Free V.A | LVDS | No TP | -0 ℃~50℃ | ★★ | 500 nits | 592*75*12.3 | 527.04(H)*50.6(V) | Bartype TFT
21.5” | KD215FHFLA004 | 1920x1080 | TBD | Free V.A | LVDS | No TP | -20 ℃~70℃ | ★★ | 350 nits | 495.6*292.2*10.7 | 476.64*268.11
21.5” | KD215FHFLD006 | 1920x1080 | TBD | Free V.A | LVDS | No TP | -0 ℃~50℃ | ★★ | 500 nits | 487.86*276.25*12.89 | 478.656*260.28
21.5” | KD215FHFLD007 | 1920x1080 | TBD | Free V.A | LVDS | No TP | -0 ℃~50℃ | ★★ | 1200 nits | 495.6*292.2*10.57 | 476.064*267.786 | High-brightness TFT
21.5” | KD215WSFVA009F-Monitor | 1920x1080 | TBD | Free V.A | HDMI&USB&DP | No TP | -0 ℃~50℃ | ★ | 510 nits | 523.64*315.11*59.30 | 475.64*267.11 | Display Monitor
21.5” | KD215WSFVA011-Monitor | 1920x1080 | TBD | Free V.A | HDMI | CTP | -0 ℃~50℃ | ★ | 250 nits | 510.00*306.60*56.20 | 475.64*268.11 | Capacitive Touch Display,HDMI TFT,Display Monitor
21.5” | KD215WSFVA009E-Monitor | 1920x1080 | TBD | Free V.A | HDMI&DP | No TP | -0 ℃~50℃ | ★ | 500 nits | 523.64*315.11*59.30 | 475.64*267.11 | Display Monitor
23.6” | KD236FHFLA001 | 1920x1080 | TBD | Free V.A | LVDS | No TP | -0 ℃~50℃ | ★★ | 1000 nits | 544.8*320.5*18.7 | 521.28*293.22 | High-brightness TFT
23.8” | KD238FHFLA005 | 1920x1080 | TBD | Free V.A | LVDS | No TP | -0 ℃~50℃ | ★★ | 1500 nits | 544.80*320.50*11.50 | 527.04*296.46
27.0” | KD270FHFLA002 | 1920x1080 | TBD | Free V.A | LVDS | No TP | -0 ℃~50℃ | ★★ | 800 nits | 630*368.2*13 | 597.888*336.312 | High-brightness TFT
27.0” | KD270UDFEA003 | 3840x2160 | TBD | Free V.A | eDP | No TP | -20 ℃~70℃ | ★★★ | 600 nits | 607.66*348.18*1.24 | 607.66*348.18*1.24 | AM-OLED Display
28.0” | KD280FM-1 | 1920x360 | TBD | Free V.A | LVDS | No TP | -10 ℃~60℃ | ★★ | 700 nits | 729.3*167.3*19.2 | 698.4*130.95 | Bartype TFT
31.5” | KD315FHFLA001 | 1920x1080 | TBD | Free V.A | LVDS | No TP | -0 ℃~50℃ | ★★ | 1200 nits | 725.2*422.7*14.4 | 698.4*392.85 | High-brightness TFT
31.5” | KD315WSFVA002-Monitor | 1920x1080 | TBD | Free V.A | HDMI/VGA | No TP | -0 ℃~50℃ | ★★ | 300 nits | 739*435*59.3 | 698.60*390.10 | Display Monitor
43.0” | KD430WUFLA001 | 1920x1080 | TBD | Free V.A | LVDS | No TP | -0 ℃~50℃ | ★★ | 1500 nits | 973.2(H)*561.5(V)*29.5(D) | 941.18(H)*529.42(V) | High-brightness TFT
49.0” | KD490QWFLA001 | 3840x2160 | TBD | Free V.A | EPI | No TP | -0 ℃~50℃ | ★★ | 1500 nits | 1103.8(H)*634(V)*31.5(D) | 1073.78(H)*604.01(V) | High-brightness TFT
55.0” | KD550WSFVA001-Monitor | 1920x1080 | TBD | Free V.A | HDMI | CTP | -0 ℃~50℃ | ★★★ | 450 nits | 1251×722×59.3 | 1210.6×677.1 | Capacitive Touch Display,Display Monitor

## Capacitive Touch Display
STARTEK Capacitive Touch Display 2024
Notes：★=Highly Recommended
For Reference only, for design purpose, please reference the datasheet
Updated |  | 2024-04-25
Size | Part No. | Resolution | Driver | Viewing Angle | Interface | Touch | Temperature | Popularity | Brightness | Dimension(mm) | Active Area(mm) | Feature
1.3” | KD013QVFMD004-02-C003A | 240x240 | ST7789V | Free V.A | SPI&MCU&RGB | CTP | -20 ℃~70℃ | ★★ | 450 nits | 37.5*41.1*3.14 | 23.40*23.40 | Capacitive Touch Display,Square TFT
1.44” | KD014WXFMN008-C002A | 454*454 | SH8601Z0 | Free V.A | MIPI | CTP | -20 ℃~70℃ | ★★★ | 450 nits | 38.41(H)*38.51(V)*0.88 | 35.41(H)*35.41(V) | Capacitive Touch Display,AM-OLED Display
1.54” | KD015QVFMN002-C001B | 240x240 | ST7789V | Free V.A | SPI&MCU&RGB | CTP | -20 ℃~70℃ | ★★★ | 220 nits | 37.52*41.1*4.45 | 27.72*27.72 | Capacitive Touch Display,Square TFT
1.6” | KD016HVFMN002-C001A | 320*360 | RM69092 | Free V.A | MIPI | CTP | -20 ℃~70℃ | ★★★ | 320 nits | 31.32*36.05*2.05 | 27.02 (H)*30.4(V) | Capacitive Touch Display,AM-OLED Display
1.77” | KD018QVFIN016-C001A | 240x240 | JD9852 | Free V.A | MIPI | CTP | -20 ℃~70℃ | ★★★ | 450 nits | 39.70*52.50*4.85 | 26.64*35.52 | Capacitive Touch Display
1.77” | KD018QQTBN009-C002A | 128x160 | ST7735S | V.A 6H | SPI&MCU | CTP | -20 ℃~70℃ | ★★ | 400 nits | 39.70*52.50*4.25 | 28.03*35.04 | Capacitive Touch Display
1.77” | KD018QVFMN010-02-C001A-RS232 | 240x320 | TBD | Free V.A | RS232 | CTP | -20 ℃~70℃ | ★★★ | 250 nits | 39.7*52.5*4.85 | 26.64*35.52 | Capacitive Touch Display,UART TFT
1.77” | KD018QVFMN010-02-C001A-RS485 | 240x320 | TBD | Free V.A | RS485 | CTP | -20 ℃~70℃ | ★★★ | 250 nits | 39.7*52.5*4.85 | 26.64*35.52 | Capacitive Touch Display,UART TFT
1.77” | KD018QVFMN010-02-C001A-TTL | 240x320 | TBD | Free V.A | TTL | CTP | -20 ℃~70℃ | ★★★ | 200 nits | 39.7*52.5*4.85 | 26.64*35.52 | Capacitive Touch Display,UART TFT
1.9” | KD019QQFBN002-C001A | 128x160 | ST7735S | Free V.A | SPI&MCU | CTP | -20 ℃~70℃ | ★★ | 900 nits | 47.47*59.04*3.2 | 31.87*39.84 | Capacitive Touch Display,High-brightness TFT
2.0” | KD020LQFMA014-C003A | 320x240 | ILI9342C | Free V.A | SPI&MCU&RGB | CTP | -20 ℃~70℃ | ★★★ | 550 nits | 54.5*47.56*4.15 | 40.8*30.6 | Capacitive Touch Display
2.0” | KD020QVFIA013-C001A | 240x320 | JD9852 | Free V.A | MIPI | CTP | -20 ℃~70℃ | ★★★ | 550 nits | 35.8*52.1*4.4 | 30.6*40.8 | Capacitive Touch Display
2.0” | KD020LQRMA017-C003A | 320x240 | ILI9342C | Free V.A | SPI&MCU&RGB | CTP | -20 ℃~70℃ | ★★ | 300 nits | 54.5*47.56*4.35 | 40.8*30.6 | Capacitive Touch Display,Transflective TFT
2.0” | KD020WQFPA023-C003B | 480x320 | ST7701S | Free V.A | SPI+RGB | CTP | -30 ℃~85℃ | ★★★ | 810 nits | 54.5*47.56*4.15 | 40.824(H)*30.618 | Capacitive Touch Display,High-brightness TFT,Wide Temp TFT
2.0” | KD020WQFIA024-C003A | 480x320 | ST7701S | Free V.A | MIPI | CTP | -30 ℃~85℃ | ★★★ | 810 nits | 54.5*47.56*4.15 | 40.824(H)*30.618 | Capacitive Touch Display,High-brightness TFT,Wide Temp TFT
2.1” | KD021WVFID002-C001A | 480x480 | ST7701S | Free V.A | MIPI | CTP | -20 ℃~70℃ | ★★★ | 500 nits | 70.61*72.61*3.39 | 53.28(H)*53.28 | Round TFT,Capacitive Touch Display
2.1” | KD021WVFPD003-C001A | 480x480 | ST7701S | Free V.A | SPI+RGB | CTP | -20 ℃~70℃ | ★★★ | 500 nits | 70.61*72.61*3.39 | 53.28(H)*53.28 | Round TFT,Capacitive Touch Display
2.2” | KD022QVTBD024-C002A | 240x320 | ST7789V | V.A 6H | MCU | CTP | -20 ℃~70℃ | ★★★ | 800 nits | 41.7*56.16*2.6 | 33.84*45.12 | High-brightness TFT,Capacitive Touch Display
2.3” | KD023C-1-C004A | 320x240 | ILI9342C | V.A 6H | SPI&MCU&RGB | CTP | -20 ℃~70℃ | ★★ | 350 nits | 55.20*51.60*4.13 | 46.75*35.06 | Capacitive Touch Display
2.4” | KD024QVFMA069-02-C021B | 240x320 | ST7789V | Free V.A | SPI&MCU&RGB | CTP | -30 ℃~80℃ | ★★★ | 400 nits | 48.72*70.26*4.33 | 36.72*48.96 | Capacitive Touch Display,Wide Temp TFT
2.4” | KD024QVFMA070-01-C021B | 240x320 | ST7789V | Free V.A | SPI&MCU&RGB | CTP | -20 ℃~70℃ | ★★★ | 400 nits | 48.72*70.26*4.33 | 36.72*48.96 | Capacitive Touch Display
2.4” | KD024QVFIA073-02-C021B | 240x320 | ST7789V | Free V.A | MIPI | CTP | -20 ℃~70℃ | ★★★ | 500 nits | 48.72*70.26*3.95 | 36.72*48.96 | Capacitive Touch Display
2.4” | KD024QVFIA073-C009A | 240x320 | JD9852 | Free V.A | MIPI | CTP | -20 ℃~70℃ | ★★★ | 500 nits | 42.92*60.26*4.25 | 36.72*48.96 | Capacitive Touch Display
2.4” | KD024QVFMA020-C003A | 240x240 | ST7789V | Free V.A | SPI&MCU&RGB | CTP | -20 ℃~70℃ | ★★ | 400 nits | 42.92*60.26*3.75 | 36.72*48.96 | Capacitive Touch Display
2.4” | KD024QVFMA021-C003A | 240x320 | ST7789V | Free V.A | SPI&MCU&RGB | CTP | -20 ℃~70℃ | ★★ | 450 nits | 42.92*60.26*3.75 | 36.72*48.96 | Capacitive Touch Display
2.4” | KD024QVFMA069-C009A | 240x240 | ST7789V | Free V.A | SPI&MCU&RGB | CTP | -30 ℃~80℃ | ★★ | 400 nits | 42.92*60.26*3.75 | 36.72*48.96 | Capacitive Touch Display,Wide Temp TFT
2.4” | KD024QVFMA069-C021A | 240x240 | ST7789V | Free V.A | SPI&MCU&RGB | CTP | -30 ℃~80℃ | ★★ | 400 nits | 48.72*70.26*4.33 | 36.72*48.96 | Capacitive Touch Display,Wide Temp TFT
2.4” | KD024QVRMA038-C009A | 240x240 | ST7789V | Free V.A | MCU | CTP | -20 ℃~70℃ | ★★ | 160 nits | 42.92*60.26*4.20 | 36.72*48.96 | Capacitive Touch Display,Transflective TFT
2.4” | KD024QVRMA041-C012A | 240x320 | ST7789V | Free V.A | SPI&MCU&RGB | RTP | -20 ℃~70℃ | ★★ | 300 nits | 42.92*60.26*4.20 | 36.72*48.96 | Capacitive Touch Display,Transflective TFT
2.4” | KD024QVFMA020-C009A-UART | 240x320 | TBD | Free V.A | RS232/RS485 | CTP | -20 ℃~70℃ | ★★★ | 500 nits | 43.92*77.76*4.25 | 36.72(H)*48.96 | Capacitive Touch Display,UART TFT
2.4” | KD024HVFID078-01-C029A | 320x480 | ST7701S | Free V.A | MIPI | CTP | -20 ℃~70℃ | ★★ | 700 nits | 44.52*69.88*4.38 | 33.12(H)*49.68(V) | Capacitive Touch Display
2.4” | KD024HVFPD079-01-C029A | 320x480 | ST7701S | Free V.A | SPI+RGB | CTP | -20 ℃~70℃ | ★★ | 700 nits | 44.52*69.88*4.38 | 33.12(H)*49.68(V) | Capacitive Touch Display
2.4” | KD024WVFPD102-C001A | 800x480 | HX8283-A | Free V.A | RGB | CTP | -20 ℃~70℃ | ★★ | 500 nits | 66.0x49.3x4.61 | 52.32(H)*31.392(V) | Capacitive Touch Display
2.4” | KD024WVFLD101-C001A | 800x480 | HX8283-A | Free V.A | LVDS | CTP | -20 ℃~70℃ | ★★ | 500 nits | 66.0x49.3x4.6 | 52.32(H)*31.392(V) | Capacitive Touch Display
2.4” | KD024VGFPD094-C021D | 480x640 | ST7701S | Free V.A | SPI+RGB | CTP | -30 ℃~80℃ | ★★ | 680 nits | 48.72x70.26x3.94 | 36.72(H)*48.96(V) | Capacitive Touch Display,Wide Temp TFT
2.4” | KD024VGFID095-C021D | 480x640 | ST7701SI | Free V.A | MIPI | CTP | -30 ℃~80℃ | ★★ | 680 nits | 48.72*70.26*3.94 | 36.72(H)*48.96(V) | Capacitive Touch Display,Wide Temp TFT
2.4” | KD024VGFPD094-C021D-RS232 | 480x640 | TBD | Free V.A | RS232/RS485 | CTP | -20 ℃~70℃ | ★★★ | 740 nits | 48.72*70.26*3.94 | 36.72*48.96 | Capacitive Touch Display,UART TFT
2.4” | KD024VGFPD094-C021D-RS485 | 480x640 | TBD | Free V.A | RS232/RS485 | CTP | -20 ℃~70℃ | ★★★ | 740 nits | 48.72*70.26*3.94 | 36.72*48.96 | Capacitive Touch Display,UART TFT
2.4” | KD024VGFPD094-C021D-TTL | 480x640 | TBD | Free V.A | TTL | CTP | -20 ℃~70℃ | ★★★ | 740 nits | 48.72*70.26*3.94 | 36.72*48.96 | Capacitive Touch Display,UART TFT
2.4” | KD024QVFMA021-C003B | 240x320 | ST7789V | Free V.A | SPI&MCU&RGB | CTP | -20 ℃~70℃ | ★★ | 350 nits | 48.72*70.26*4.03 | 36.72*48.96 | Capacitive Touch Display
2.6” | KD026QVFMD007-C006A | 240x320 | ST7789V | Free V.A | SPI&MCU&RGB | CTP | -20 ℃~70℃ | ★★★ | 400 nits | 46*64*4.08 | 39.6*52.8 | Capacitive Touch Display
2.6” | KD026LQTMA008-C001A | 320x240 | ILI9342C | V.A 12H | SPI&MCU&RGB | CTP | -20 ℃~70℃ | ★ | 240 nits | 60.3*51.15*4.05 | 52.8*39.6 | Capacitive Touch Display
2.6” | KD026WXFLD022-C008A | 1280x720 | SC5014 | Free V.A | LVDS | CTP | -20 ℃~70℃ | ★★★ | 1200 nits | 73.88*53.46*4.37 | 57.6*32.4 | Capacitive Touch Display,High-brightness TFT
2.6” | KD026HVRMA010-C004B | 320x432 | ILI9488 | Free V.A | SPI&MCU&RGB | CTP | -30 ℃~85℃ | ★★★ | 420 nits | 46.76(H)*65.85(V)*4.26(D) | 39.84(H)*53.78(V) | Capacitive Touch Display,Wide Temp TFT,Transflective TFT
2.7” | KD027QVTPD002-C001A | 320x240 | ILI8961 | V.A 12H | SPI+RGB | CTP | -20 ℃~70℃ | ★★ | 380 nits | 63.2*45.8*4.2 | 54*40.5 | Capacitive Touch Display
2.7” | KD027HVFMD010-C004A | 320x320 | ST7796S | Free V.A | SPI&MCU&RGB | CTP | -30 ℃~85℃ | ★★ | 760 nits | 63.4*69.9*3.77 | 48.96*48.96 | Capacitive Touch Display,Wide Temp TFT,Square TFT
2.7” | KD027HVFID009-C004A | 320x320 | ST7796S | Free V.A | MIPI | CTP | -30 ℃~85℃ | ★★ | 800 nits | 63.4*69.9*3.77 | 48.96*48.96 | Capacitive Touch Display,High-brightness TFT,Wide Temp TFT,Square TFT
2.8” | KD028FM-1-C002A | 240x320 | ST7789V | Free V.A | SPI&MCU&RGB | CTP | -20 ℃~70℃ | ★★ | 420 nits | 50.5*69.7*3.85 | 43.2*57.6 | Capacitive Touch Display
2.8” | KD028FM-1-C004A | 240x320 | ST7789V | Free V.A | SPI&MCU&RGB | CTP | -20 ℃~70℃ | ★★ | 380 nits | 56.1*77.29*4.1 | 43.2*57.6 | Capacitive Touch Display
2.8” | KD028FM-1-C020A | 240x320 | ST7789V | Free V.A | SPI&MCU&RGB | CTP | -20 ℃~70℃ | ★★★ | 600 nits | 50.5*69.7*4.36 | 43.2*57.6 | Capacitive Touch Display
2.8” | KD028QVTMA005-C002A | 240x320 | ST7789V | V.A 12H | SPI&MCU&RGB | CTP | -20 ℃~70℃ | ★★ | 408 nits | 50.2*69.7*3.85 | 43.2*57.6 | Capacitive Touch Display
2.8” | KD028FM-1-01-C019A | 240x320 | ST7789V | Free V.A | SPI&MCU&RGB | CTP | -20 ℃~70℃ | ★★★ | 600 nits | 56.1*77.29*3.69 | 43.2*57.6 | Capacitive Touch Display
2.8” | KD028QVTMA013-C020A | 240x320 | ST7789V | V.A 12H | SPI&MCU&RGB | CTP | -20 ℃~70℃ | ★★★ | 550 nits | 50.5*69.7*4.35 | 43.2*57.6 | Capacitive Touch Display
2.8” | KD028QVFMA011-C020A | 240x320 | ST7789V | Free V.A | SPI&MCU&RGB | CTP | -20 ℃~70℃ | ★★★ | 550 nits | 50.5*69.7*4.35 | 43.2*57.6 | Capacitive Touch Display
2.8” | KD028QVTMA005-C020A | 240x320 | ST7789V | V.A 12H | SPI&MCU&RGB | CTP | -20 ℃~70℃ | ★★★ | 550 nits | 50.5*69.7*4.35 | 43.2*57.6 | Capacitive Touch Display
2.8” | KD028QVTMA005-C020A-UART | 240x320 | ST7789V | V.A 12H | RS232/RS485 | CTP | -20 ℃~70℃ | ★★★ | 500 nits | 51.5*87.2*11.35 | 43.2*57.6 | Capacitive Touch Display,UART TFT
2.8” | KD028QVFIA038-C018A | 240x320 | JD9852 | Free V.A | MIPI | CTP | -20 ℃~70℃ | ★★★ | 600 nits | 50.5*69.7*4.35 | 43.2*57.6 | Capacitive Touch Display
2.8” | KD028VGFID048-C026A | 480x640 | ST7701S | Free V.A | MIPI | CTP | -20 ℃~70℃ | ★★★ | 670 nits | 56.1*77.29*3.29 | 43.2*57.6 | Capacitive Touch Display
2.8” | KD028VGFPD047-C026A | 480x640 | ST7701S | Free V.A | SPI+RGB | CTP | -20 ℃~70℃ | ★★★ | 670 nits | 56.1*77.29*3.29 | 43.2*57.6 | Capacitive Touch Display
2.8” | KD028QVFIA051-C028A | 240x320 | JD9852 | Free V.A | MIPI | CTP | -20 ℃~70℃ | ★★★ | 610 nits | 50.50(H)*69.70(V)*4.14 | 43.20(H)*57.60(V) | Capacitive Touch Display
2.8” | KD028VGFPD047-C026A-SP001A-HDMI | 480x640 | ST7701S | Free V.A | HDMI | CTP | -20 ℃~70℃ | ★★★ | 670 nits | 56.1*77.29*3.29 | 43.2*57.6 | Capacitive Touch Display,HDMI TFT
2.8” | KD028WXFPD057-C040A | 480x480 | ST7701S | Free V.A | SPI+RGB | CTP | -20 ℃~70℃ | ★★★ | 500 nits | 73.03*76.48*2.24 | 70.13(H)*70.13(V) (2.76 inch) | Capacitive Touch Display,Round TFT
2.8” | KD028WXFID056-C040A | 480x480 | ST7701S | Free V.A | MIPI | CTP | -20 ℃~70℃ | ★★★ | 500 nits | 73.03*76.48*2.24 | 70.13(H)*70.13(V) (2.76 inch) | Capacitive Touch Display,Round TFT
2.8” | KD028VGFID048-C026A-SP002A-TypeC | 480x640 | ST7701S | Free V.A | Type C | CTP | -20 ℃~70℃ | ★★★ | 670 nits | 56.1*77.29*15 | 43.2*57.6 | Capacitive Touch Display
2.9” | KD029QHFPD002-C001A | 376x960 | ST7701S | Free V.A | RGB | CTP | -20 ℃~70℃ | ★★ | 500 nits | 40.20(H)*85.60(V)*3.26 | 26.51(H)*67.68(V) | Capacitive Touch Display,Bartype TFT
2.9” | KD029QHFID001-C004A | 376x960 | ST7701S | Free V.A | MIPI | CTP | -20 ℃~70℃ | ★★ | 500 nits | 40.20(H)*85.60(V)*3.26 | 26.51(H)*67.68(V) | Capacitive Touch Display,Bartype TFT
2.9” | KD029QHFPD002-C004A | 376x960 | ST7701S | Free V.A | RGB | CTP | -20 ℃~70℃ | ★★ | 500 nits | 40.20(H)*85.60(V)*3.26 | 26.51(H)*67.68(V) | Capacitive Touch Display,Bartype TFT
3.0” | KD030WQFMD019-C020B | 240x400 | ST7796S | Free V.A | SPI&MCU&RGB | CTP | -20 ℃~70℃ | ★★ | 350 nits | 45.04*77.00*3.85 | 39.24*65.40 | Capacitive Touch Display
3.0” | KD030NHFIN015-C008A | 360x640 | ST7701S | Free V.A | MIPI | CTP | -20 ℃~70℃ | ★★★ | 300 nits | 48.14*83.50*3.82 | 36.72*65.28 | Capacitive Touch Display
3.0” | KD030NHFPN017-C015A | 360x640 | ST7701S | Free V.A | RGB | CTP | -20 ℃~70℃ | ★★★ | 300 nits | 52.72*83.28*4.22 | 36.72*65.28 | Capacitive Touch Display
3.0” | KD030FWFPN022-C018A | 480x854 | ST7701S | Free V.A | SPI+RGB | CTP | -20 ℃~70℃ | ★★★ | 350 nits | 52.72*83.28*4.22 | 36.72*65.28 | Capacitive Touch Display
3.0” | KD030FWFIN021-C018A | 480x854 | ST7701S | Free V.A | MIPI | CTP | -20 ℃~70℃ | ★★★ | 350 nits | 52.72*83.28*4.22 | 37.52*66.08 | Capacitive Touch Display
3.0” | KD030WVFID029-C028A | 268x800 | ST7701S | Free V.A | MIPI | CTP | -20 ℃~70℃ | ★★★ | 350 nits | 36.96*90.08*2.73 | 24.12(H)*72.00(V) | Capacitive Touch Display,Bartype TFT
3.0” | KD030WVFPD030-C028A | 268x800 | ST7701S | Free V.A | SPI+RGB | CTP | -20 ℃~70℃ | ★★★ | 350 nits | 36.96*90.08*2.73 | 24.12(H)*72.00(V) | Capacitive Touch Display,Bartype TFT
3.1” | KD031WVFPD002-C001A | 480x800 | ST7701S | Free V.A | RGB | CTP | -20 ℃~70℃ | ★★★ | 320 nits | 62.8*86.8*3.83 | 40.32*67.2 | Capacitive Touch Display
3.1” | KD031WVFID001-C001A | 480x800 | ST7701S | Free V.A | MIPI | CTP | -20 ℃~70℃ | ★★★ | 320 nits | 62.8*86.8*3.83 | 40.32*67.2 | Capacitive Touch Display
3.2” | KD032QVTMA011-C002A | 240x320 | ST7789V | V.A 6H | SPI&MCU&RGB | CTP | -20 ℃~70℃ | ★★ | 320 nits | 55.00*77.20*3.85 | 48.60*64.80 | Capacitive Touch Display
3.2” | KD032QVTMA015-C002A | 240x320 | ST7789V | V.A 6H | SPI&MCU&RGB | CTP | -20 ℃~70℃ | ★★ | 380 nits | 55.00*77.20*3.85 | 48.60*64.80 | Capacitive Touch Display
3.4” | KD034WXFID001-C001A | 480x480 | ST7701S | Free V.A | MIPI | CTP | -20 ℃~70℃ | ★★★ | 1000 nits | 65.72*69.64*2.45 | 60.48*60.48 | Capacitive Touch Display,High-brightness TFT,Square TFT
3.4” | KD034WXFPD002-C001A | 480x480 | ST7701S | Free V.A | SPI+RGB | CTP | -20 ℃~70℃ | ★★★ | 1000 nits | 65.72*69.64*2.45 | 60.48*60.48 | Capacitive Touch Display,High-brightness TFT,Square TFT
3.4” | KD034WXFID001-C001A-SP002A-Type C | 480x480 | ST7701S | Free V.A | Type C | CTP | -20 ℃~70℃ | ★★★ | 1000 nits | 65.72×69.64×16 | 60.48×60.48 | Capacitive Touch Display,High-brightness TFT,Square TFT
3.4” | KD034WXFLD005-C001A | 480x480 | ST7701S | Free V.A | LVDS | CTP | -20 ℃~70℃ | ★★★ | 800 nits | 65.72×69.64×6.34 | 60.48×60.48 | Capacitive Touch Display,High-brightness TFT,Square TFT
3.5” | KD035C-10H-C051A | 320x240 | HX8238D | V.A 12H | RGB | CTP | -20 ℃~70℃ | ★★ | 380 nits | 76.9*63.9*4.97 | 70.08*52.56 | Capacitive Touch Display
3.5” | KD035LQFPA093-C051A | 320x240 | ST7272A | Free V.A | RGB | CTP | -30 ℃~85℃ | ★★ | 470 nits | 76.9*63.9*4.85 | 70.08*52.56 | Capacitive Touch Display
3.5” | KD035LQFPD093-02-C037B | 320x240 | ST7272A | Free V.A | RGB | CTP | -30 ℃~85℃ | ★★★ | 470 nits | 86.84*74.84*4.51 | 70.08*52.56 | Capacitive Touch Display
3.5” | KD035C-10H-C010A | 320x240 | HX8238D | V.A 12H | RGB | CTP | -20 ℃~70℃ | ★★ | 300 nits | 76.84*63.84*4.52 | 70.08*52.56 | Capacitive Touch Display
3.5” | KD035C-10H-C037B | 320x240 | HX8238D | V.A 12H | RGB | CTP | -20 ℃~70℃ | ★★ | 300 nits | 89.84*74.84*4.38 | 70.08*52.56 | Capacitive Touch Display
3.5” | KD035HVTIA067-C022A | 320x480 | ILI9488 | V.A 6H | MIPI | CTP | -20 ℃~70℃ | ★ | 350 nits | 55.50*84.96*3.75 | 48.96*73.44 | Capacitive Touch Display
3.5” | KD035HVTMA026-C009A | 320x480 | ILI9488 | V.A 6H | SPI&MCU&RGB | CTP | -20 ℃~70℃ | ★ | 300 nits | 55.50*84.96*4.05 | 48.96*73.44 | Capacitive Touch Display
3.5” | KD035HVTMA027-C009A | 320x480 | ILI9488 | V.A 6H | SPI&MCU&RGB | CTP | -20 ℃~70℃ | ★ | 350 nits | 55.50*84.96*4.05 | 48.96*73.44 | Capacitive Touch Display
3.5” | KD035LQFPA093-01-C036A | 320x240 | ST7272A | Free V.A | RGB | CTP | -30 ℃~85℃ | ★★ | 780 nits | 76.9*63.9*4.4 | 70.08*52.56 | Capacitive Touch Display,High-brightness TFT,Wide Temp TFT
3.5” | KD035LQFPA093-01-C037A | 320x240 | ST7272A | Free V.A | RGB | CTP | -30 ℃~85℃ | ★ | 780 nits | 86.84*74.84*5.17 | 70.08*52.56 | Capacitive Touch Display,High-brightness TFT
3.5” | KD035LQFPA093-C036A | 320x240 | ST7272A | Free V.A | RGB | CTP | -30 ℃~85℃ | ★ | 470 nits | 76.9*63.9*4.4 | 70.08*52.56 | Capacitive Touch Display,Wide Temp TFT
3.5” | KD035LQFPA093-C037A | 320x240 | ST7272A | Free V.A | RGB | CTP | -30 ℃~85℃ | ★ | 470 nits | 86.84*74.84*4.4 | 70.08*52.56 | Capacitive Touch Display
3.5” | KD035QVFMA064-04-C021A | 240x320 | HX8347A | Free V.A | SPI&MCU&RGB | CTP | -30 ℃~85℃ | ★ | 400 nits | 63*85*4.73 | 53.28*71.04 | Capacitive Touch Display,Wide Temp TFT
3.5” | KD035VGFIA111-C041A | 480*640 | ILI9806E | Free V.A | MIPI | CTP | -20 ℃~70℃ | ★★ | 400 nits | 64*85*4.75 | 53.28*71.04 | Capacitive Touch Display
3.5” | KD035VGFPA094-C035A | 480*640 | ILI9806E | Free V.A | RGB | CTP | -20 ℃~70℃ | ★★ | 540 nits | 64*85*4.55 | 53.28*71.04 | Capacitive Touch Display
3.5” | KD035WVFID121-C043A | 480x800 | ST7701S | Free V.A | MIPI | CTP | -20 ℃~70℃ | ★★ | 420 nits | 60.16*96.3*4.46 | 45.36*75.60 | Capacitive Touch Display
3.5” | KD035WVFPD122-C047A | 480x800 | ST7701S | Free V.A | SPI+RGB | CTP | -20 ℃~70℃ | ★★ | 380 nits | 60.16*96.3*4.46 | 45.36*75.60 | Capacitive Touch Display
3.5” | KD035HVTMA026-C052A | 320x480 | ILI9488 | V.A 6H | SPI&MCU&RGB | CTP | -20 ℃~70℃ | ★★★ | 300 nits | 55.5*84.96*4.25 | 48.96*73.44 | Capacitive Touch Display
3.5” | KD035HVTMA027-C053A | 320x480 | ILI9488 | V.A 6H | SPI&MCU&RGB | CTP | -20 ℃~70℃ | ★★★ | 300 nits | 55.5*84.96*4.25 | 48.96*73.44 | Capacitive Touch Display
3.5” | KD035HVTMA026-C052A-UART | 320x480 | TBD | V.A 6H | RS232/RS485 | CTP | -20 ℃~70℃ | ★★★ | 320 nits | 56.5*102.46*11.25 | 48.96*73.44 | Capacitive Touch Display,UART TFT
3.5” | KD035VGFPD094-01-C055A | 480*640 | ILI9806E | Free V.A | SPI+RGB | CTP | -20 ℃~70℃ | ★★★ | 570 nits | 69.96*92.96*4.93 | 53.28*71.04 | Capacitive Touch Display
3.5” | KD035VGFIA111A-01-C041A | 480*640 | ILI9806E | Free V.A | MIPI | CTP | -20 ℃~70℃ | ★★★ | 1250 nits | 64*85*4.75 | 53.28*71.04 | Capacitive Touch Display,High-brightness TFT
3.5” | KD035VGFPA094-02-C041A | 480*640 | ILI9806E | Free V.A | SPI+RGB | CTP | -20 ℃~70℃ | ★★★ | 1300 nits | 64*85*4.75 | 53.28*71.04 | Capacitive Touch Display,High-brightness TFT
3.5” | KD035HVFMD145-01-C005C | 320x480 | ILI9488 | Free V.A | SPI&MCU&RGB | CTP | -20 ℃~70℃ | ★ | 1000 nits | 61.9*96.04*3.9 | 48.96*73.44 | Capacitive Touch Display,High-brightness TFT
3.5” | KD035HVFMD137-C009A | 320x480 | ST7796S | Free V.A | SPI&MCU&RGB | CTP | -20 ℃~70℃ | ★★★ | 550 nits | 55.3*84.76*3.31 | 48.96*73.44 | Capacitive Touch Display
3.5” | KD035HVFMA138-C009A | 320x480 | ST7796S | Free V.A | SPI&MCU&RGB | CTP | -20 ℃~70℃ | ★★★ | 340 nits | 55.3*84.76*3.23 | 48.96*73.44 | Capacitive Touch Display
3.5” | KD035HVFMA139-C030A | 320x480 | ST7796S | Free V.A | SPI&MCU&RGB | CTP | -20 ℃~70℃ | ★★★ | 510 nits | 55.3*84.76*3.75 | 48.96*73.44 | Capacitive Touch Display
3.5” | KD035HVFMA139-C031A | 320x480 | ST7796S | Free V.A | SPI&MCU&RGB | CTP | -20 ℃~70℃ | ★★★ | 510 nits | 61.9*96.04*4.27 | 48.96*73.44 | Capacitive Touch Display
3.5” | KD035HVFIA141-C009A | 320x480 | ILI9488 | Free V.A | SPI&MCU&RGB | CTP | -20 ℃~70℃ | ★★★ | 450 nits | 55.50*84.96*3.75 | 48.96*73.44 | Capacitive Touch Display
3.5” | KD035HVFIA141-C048A | 320x480 | ILI9488 | Free V.A | MIPI | CTP | -20 ℃~70℃ | ★★★ | 500 nits | 61.90*96.04*4.43 | 48.96*73.44 | Capacitive Touch Display
3.5” | KD035HVFMD143-C047A | 320x480 | ST7796S | Free V.A | SPI&MCU&RGB | CTP | -20 ℃~70℃ | ★★★ | 510 nits | 61.90*96.04*4.52 | 48.96*73.44 | Capacitive Touch Display
3.5” | KD035HVFID144-C048A | 320x432 | ILI9488 | Free V.A | MIPI | CTP | -20 ℃~70℃ | ★★★ | 480 nits | 61.90*96.04*4.32 | 48.96*73.44 | Capacitive Touch Display
3.5” | KD035HVFMA155-C005C | 320x480 | ST7796S | Free V.A | MCU&RGB | CTP | -30 ℃~85℃ | ★★★ | 730 nits | 61.90*96.04*4.33 | 48.96*73.44 | Capacitive Touch Display
3.5” | KD035HVFMA155-C055A | 320x480 | ST7796S | Free V.A | MCU&RGB | CTP | -30 ℃~85℃ | ★★★ | 710 nits | 55.50*84.96*4.25 | 48.96*73.44 | Capacitive Touch Display,Wide Temp TFT
3.5” | KD035VGFPD158-C061B | 640*480 | NV3052CGRB | Free V.A | SPI+RGB | CTP | -20 ℃~70℃ | ★★★ | 650 nits | 85.8*85.8*4.46 | 70.0*52.56 | Capacitive Touch Display
3.5” | KD035VGFID162-C061B | 640*480 | ST7703 | Free V.A | MIPI | CTP | -20 ℃~70℃ | ★★★ | 670 nits | 85.8*85.8*4.46 | 70.08*52.5 | Capacitive Touch Display
3.5” | KD035QHFPD154-C062B | 640*960 | NV3052CGRB | Free V.A | SPI+RGB | CTP | -30 ℃~85℃ | ★★ | 450 nits | 61.90*96.04*4.57 | 49.92*74.88 | Capacitive Touch Display,Wide Temp TFT
3.5” | KD035VGFIA111-C041A-SP007A-TypeC | 480x640 | TBD | Free V.A | Type C | CTP | -20 ℃~70℃ | ★★★ | 360 nits | 64.0*85.0*17.0(Max） | 53.28(H)*71.04(V) | Capacitive Touch Display,Type-C TFT
3.5” | KD035VGFID162-C061B-SP005A-TypeC | 640x480 | TBD | Free V.A | Type C | CTP | -20 ℃~70℃ | ★★★ | 650 nits | 85.80*85..80*16 (Max） | 70.08(H)*52.56(V) | Capacitive Touch Display,Square TFT,Type-C TFT
3.5” | KD035WVFLD237-C047A | 480x800 | ST7701S | Free V.A | LVDS | CTP | -20 ℃~70℃ | ★★★ | 450 nits | 50.16*86.3*4.3 | 45.36(H)*75.6(V) | Capacitive Touch Display
3.5” | KD035QHFID161-C062B | 640*960 | ST7703 | Free V.A | MIPI | CTP | -30 ℃~85℃ | ★★★ | 450 nits | 61.90*96.04*4.57 | 49.92*74.88 | Capacitive Touch Display,Wide Temp TFT
3.5” | KD035VGFLD248-C061B | 640x480 | TBD | Free V.A | LVDS | CTP | -30 ℃~85℃ | ★★★ | 1000 nits | 85.80*85.80*4.85 | 70.08x52.56 | Capacitive Touch Display,High-brightness TFT,Wide Temp TFT
3.5” | KD035QVFID225-C086A | 320x480 | AXS15231 | Free V.A | MIPI | CTP | -20 ℃~70℃ | ★★★ | 800 nits | 61.90x96.04x4.24 | 48.96x73.44 | Capacitive Touch Display,High-brightness TFT,Wide Temp TFT
3.5” | KD035VGFPD249-C061B | 640x480 | NV3052CGRB | Free V.A | RGB | CTP | -30 ℃~85℃ | ★★★ | 1000 nits | 85.80x85.80x4.46 | 70.08x52.56 | Capacitive Touch Display,High-brightness TFT,Wide Temp TFT
3.5” | KD035VGFPD250-C061B | 640x480 | NV3052CGRB | Free V.A | RGB | CTP | -30 ℃~85℃ | ★★★ | 1000 nits | 85.80x85.80x4.46 | 70.08x52.56 | Capacitive Touch Display,High-brightness TFT,Wide Temp TFT
3.5” | KD035QVRMD223-C102A | 240x320 | ILI9341 | V.A 6H | SPI&MCU&RGB | CTP | -20 ℃~70℃ | ★★★ | 120 nits | 66.24x87.12x4.43 | 53.64x71.52 | Capacitive Touch Display,Transflective TFT
3.5” | KD035VGFPA094A-C041A | 480*640 | ILI9806E | Free V.A | SPI+RGB | CTP | -20 ℃~70℃ | ★★★ | 600 nits | 64.00*85.00*4.75 | 53.28*71.04 | Capacitive Touch Display,High-brightness TFT
3.5” | KD035QVFMA064-UART | 240x320 | TBD | Free V.A | RS232/RS485 | CTP | -30 ℃~85℃ | ★★★ | 450 nits | 63.00x85.00x3.00 | 53.28*71.04 | Capacitive Touch Display,UART TFT
3.8” | KD038HDFPD002-C001A | 1024x600 | JD9168 | Free V.A | RGB | CTP | -20 ℃~70℃ | ★★★ | 810 nits | 97.92*67.93*4.81 | 82.64*48.42 | Capacitive Touch Display,High-brightness TFT
3.8” | KD038HDFLD001-C001A | 1024x600 | JD9168 | Free V.A | LVDS | CTP | -20 ℃~70℃ | ★★★ | 800 nits | 97.92*67.93*4.81 | 82.64*48.42 | Capacitive Touch Display,High-brightness TFT
3.8” | KD038HDFPD002-C001A-RS232 | 1024x600 | TBD | Free V.A | RS232 | CTP | -20 ℃~70℃ | ★★★ | 1000 nits | 97.92*67.928*15.60 | 82.64(H)*48.42 (V) | Capacitive Touch Display,UART TFT
3.8” | KD038HDFPD002-C001A-RS485 | 1024x600 | TBD | Free V.A | RS485 | CTP | -20 ℃~70℃ | ★★★ | 1000 nits | 97.92*67.928*15.60 | 82.64(H)*48.42 (V) | Capacitive Touch Display,UART TFT
3.8” | KD038HDFPD002-C001A-TTL | 1024x600 | TBD | Free V.A | TTL | CTP | -20 ℃~70℃ | ★★★ | 1000 nits | 97.92*67.928*15.60 | 82.64(H)*48.42 (V) | Capacitive Touch Display,UART TFT
3.9” | KD039WQFPN002-C001A | 480x128 | ST7282 | Free V.A | RGB | CTP | -30 ℃~85℃ | ★★★ | 1900 nits | 112.46*44.4*5.61 | 95.04*25.344 | Capacitive Touch Display,High-brightness TFT,Bartype TFT
4.0” | KD040WVFID026-C008B | 480x800 | ST7701S | Free V.A | MIPI | CTP | -20 ℃~70℃ | ★★ | 430 nits | 58.26*98.10*4.25 | 51.84*86.40 | Capacitive Touch Display
4.0” | KD040WVFID026-C009B | 480x800 | ST7701S | Free V.A | MIPI | CTP | -20 ℃~70℃ | ★★ | 430 nits | 58.26*98.10*4.25 | 51.84*86.40 | Capacitive Touch Display
4.0” | KD040WVFMD022-C021A | 480x800 | ST7701S | Free V.A | SPI+RGB | CTP | -20 ℃~70℃ | ★★★ | 480 nits | 66.84*111.5*4.38 | 51.84*86.40 | Capacitive Touch Display
4.0” | KD040WVFPD025-C008B | 480x800 | ST7701S | Free V.A | SPI+RGB | CTP | -20 ℃~70℃ | ★★★ | 440 nits | 58.26*98.10*4.25 | 51.84*86.40 | Capacitive Touch Display
4.0” | KD040WVFPD025-C009B | 480x800 | ST7701S | Free V.A | SPI+RGB | CTP | -20 ℃~70℃ | ★★★ | 440 nits | 58.26*98.10*4.25 | 51.84*86.40 | Capacitive Touch Display
4.0” | KD040WXFID017-C015A | 480x480 | ST7701S | Free V.A | MIPI | CTP | -30 ℃~85℃ | ★★★ | 950 nits | 77*80*4.35 | 71.86*70.18 | Capacitive Touch Display,High-brightness TFT,Wide Temp TFT,Square TFT
4.0” | KD040WXFPD014-C015C | 480x480 | ST7701S | Free V.A | RGB | CTP | -30 ℃~85℃ | ★★★ | 800 nits | 77*80*4.51 | 71.86*70.18 | Capacitive Touch Display,High-brightness TFT,Wide Temp TFT,Square TFT
4.0” | KD040WVFPA027-C022A-UART | 480x800 | ST7701S | Free V.A | RS232/RS485 | CTP | -20 ℃~70℃ | ★★★ | 430 nits | 59.26x115.60x4.05 | 51.84(H)*86.40(V) | Capacitive Touch Display,UART TFT
4.0” | KD040WVFID026-01-C025A | 480x800 | ST7701S | Free V.A | MIPI | CTP | -20 ℃~70℃ | ★★★ | 430 nits | 58.26*98.10*4.1 | 51.84*86.40 | Capacitive Touch Display
4.0” | KD040HDFID032-C026C | 720x720 | ST7703 | Free V.A | MIPI | CTP | -30 ℃~85℃ | ★★★ | 650 nits | 84*85.99*3.76 | 71.928*71.928 | Capacitive Touch Display,Wide Temp TFT,Square TFT
4.0” | KD040HDFPD039-C026A | 720x720 | NV3052CGRB | Free V.A | SPI+RGB | CTP | -30 ℃~80℃ | ★★★ | 650 nits | 84*85.99*4.23 | 71.93*71.93 | Capacitive Touch Display,Wide Temp TFT,Square TFT
4.0” | KD040QHFID049-C039A | 400x960 | ST7701S | Free V.A | MIPI | CTP | -20 ℃~70℃ | ★★★ | 450 nits | 52.5*112.08*3.55 | 39.18*94.03 | Capacitive Touch Display,Bartype TFT
4.0” | KD040QHFPD047-C039A | 400x960 | ST7701S | Free V.A | SPI+RGB | CTP | -20 ℃~70℃ | ★★★ | 450 nits | 52.5*112.08*3.55 | 39.18*94.03 | Capacitive Touch Display,Bartype TFT
4.0” | KD040WVFPA027-C022A | 480x800 | ST7701S | Free V.A | SPI+RGB | CTP | -20 ℃~70℃ | ★★ | 430 nits | 58.26*98.10*4.05 | 51.84*86.40 | Capacitive Touch Display
4.0” | KD040HDFID032-C026A | 720x720 | ST7703 | Free V.A | MIPI | CTP | -30 ℃~80℃ | ★★★ | 650 nits | 84*85.99*4.23 | 71.928*71.928 | Capacitive Touch Display,Wide Temp TFT,Square TFT
4.0” | KD040WXFLD071-C015C | 480x480 | ST7701S | Full Viewing Angle | LVDS | CTP | -30 ℃~85℃ | ★★★ | 900 nits | 77*80*4.51 | 71.86*70.18 | Capacitive Touch Display,High-brightness TFT,Wide Temp TFT,Square TFT
4.0” | KD040WVFLD070-C008B | 480x800 | ST7701S | Free V.A | LVDS | CTP | -20 ℃~70℃ | ★★★ | 430 nits | 57.86*97.7*6.21 | 51.84(H)*86.40(V) | Capacitive Touch Display
4.0” | KD040HDFID032-C026C-SP003A-TypeC | 720x720 | ST7703 | Free V.A | Type C | CTP | -20 ℃~70℃ | ★★★ | 650 nits | 84*85.99*15.5 | 71.928*71.928 | Capacitive Touch Display,Square TFT,Type-C TFT
4.0” | KD040WVFID026-01-C025A-SP005A-TypeC | 480x800 | ST7701S | Free V.A | Type C | CTP | -20 ℃~70℃ | ★★★ | 430 nits | 58.26*98.10*16 | 51.84*86.40 | Capacitive Touch Display
4.0” | KD040WXFID017-C015C-SP002A-TypeC | 480x480 | ST7701S | Free V.A | Type C | CTP | -20 ℃~70℃ | ★★★ | 660 nits | 77*80*16 | 71.86*70.18 | Capacitive Touch Display,Square TFT
4.0” | KD040HVFID080-C050A | 320x320 | ST7796 | Free V.A | MIPI | CTP | -20 ℃~70℃ | ★★★ | 900 nits | 77*80*4.49 | 71.14(H)*69.82(V) | Capacitive Touch Display,High-brightness TFT,Square TFT
4.0” | KD040HVFMD081-C050A | 320x320 | ST7796 | Free V.A | SPI&MCU&RGB | CTP | -20 ℃~70℃ | ★★★ | 900 nits | 77*80*4.49 | 71.14(H)*69.82(V) | Capacitive Touch Display,High-brightness TFT,Square TFT
4.0” | KD040HDFPD039-C026A-RS232 | 720x720 | TBD | Free V.A | RS232 | CTP | -30 ℃~80℃ | ★★★ | 600 nits | 84*85.98*15.03 | 71.928(H)*71.928 (V) | Capacitive Touch Display,UART TFT
4.0” | KD040HDFPD039-C026A-RS485 | 720x720 | TBD | Free V.A | R485 | CTP | -30 ℃~80℃ | ★★★ | 600 nits | 84*85.98*15.03 | 71.928(H)*71.928 (V) | Capacitive Touch Display,UART TFT
4.0” | KD040HDFPD039-C026A-TTL | 720x720 | TBD | Free V.A | TTL | CTP | -30 ℃~80℃ | ★★★ | 600 nits | 84*85.98*15.03 | 71.928(H)*71.928 (V) | Capacitive Touch Display,UART TFT
4.3” | KD043WVFID083-02-C048A | 480x800 | ILI9806E | Free V.A | MIPI | CTP | -20 ℃~70℃ | ★★★ | 400 nits | 69.16* 120.05* 4.58 | 56.16*93.6 | Capacitive Touch Display
4.3” | KD043WQFPA042-01-C037C | 480x272 | SC7283 | Free V.A | RGB | CTP | -30 ℃~85℃ | ★★★ | 850 nits | 105.4* 67.15* 4.35 | 95.04*53.86 | Capacitive Touch Display,High-brightness TFT,Wide Temp TFT
4.3” | KD043WQFPA042-C038A | 480x272 | SC7283 | Free V.A | RGB | CTP | -30 ℃~85℃ | ★★★ | 800 nits | 115.4*79.15*4.8 | 95.04*53.86 | Capacitive Touch Display,High-brightness TFT,Wide Temp TFT
4.3” | KD043WQTPA097A-01-C009A | 480x272 | NV3047E | V.A 12H | RGB | CTP | -20 ℃~70℃ | ★★ | 450 nits | 105.4* 67.15* 4.41 | 95.04*53.86 | Capacitive Touch Display
4.3” | KD043WQTPA097A-01-C017A | 480x272 | NV3047E | V.A 12H | RGB | CTP | -20 ℃~70℃ | ★★ | 450 nits | 115.4*79.15*4.79 | 95.04*53.86 | Capacitive Touch Display
4.3” | KD043WVFBD082-C010A | 480x800 | ILI9806 | Free V.A | MCU | CTP | -20 ℃~70℃ | ★★ | 450 nits | 62.66* 105.95* 3.68 | 56.16*93.6 | Capacitive Touch Display
4.3” | KD043WVFIA083-01-C064A | 480x800 | ILI9806E | Free V.A | MIPI | CTP | -20 ℃~70℃ | ★★ | 400 nits | 62.50*105.55*4.20 | 56.16*93.6 | Capacitive Touch Display
4.3” | KD043WVFPA084-01-C015B | 480x800 | ILI9806E | Free V.A | SPI+RGB | CTP | -20 ℃~70℃ | ★★ | 400 nits | 62.50*105.55*4.2 | 56.16*93.6 | Capacitive Touch Display
4.3” | KD043WVFLA096-03-C049A-ZJB-HDMI | 800x480 | TBD | Free V.A | HDMI | CTP | -10 ℃~60℃ | ★★ | 450 nits | 115.4*79.15*19.82 | 95.04*53.86 | Capacitive Touch Display,HDMI TFT
4.3” | KD043WVFPA051-C030A | 800x480 | ST7262 | Free V.A | RGB | CTP | -30 ℃~85℃ | ★★★ | 550 nits | 105.4*67.15*4.36 | 95.04*53.86 | Capacitive Touch Display,Wide Temp TFT
4.3” | KD043WVFPA051-C049A | 800x480 | ST7262 | Free V.A | RGB | CTP | -30 ℃~85℃ | ★★★ | 550 nits | 115.4*79.15*4.86 | 95.04*53.86 | Capacitive Touch Display,Wide Temp TFT
4.3” | KD043WVFPD051-01-C050A | 800x480 | ST7262 | Free V.A | RGB | CTP | -30 ℃~85℃ | ★★★ | 550 nits | 115.4*79.15*4.25 | 95.04*53.86 | Capacitive Touch Display,Wide Temp TFT
4.3” | KD043WQFPD049-C038B | 480x272 | SC7283 | Free V.A | RGB | CTP | -30 ℃~85℃ | ★★★ | 750 nits | 115.4*79.15*4.63 | 95.04*53.86 | Capacitive Touch Display,Wide Temp TFT
4.3” | KD043WVFPA051-02-C030A | 800x480 | ST7262 | Free V.A | RGB | CTP | -30 ℃~85℃ | ★★★ | 1100 nits | 105.40x67.15x4.36 | 95.04(H)*53.86(V) | Capacitive Touch Display,High-brightness TFT,Wide Temp TFT
4.3” | KD043WVFPA051-02-C049A | 800x480 | ST7262 | Free V.A | RGB | CTP | -30 ℃~85℃ | ★★★ | 1100 nits | 115.40x79.15x4.86 | 95.04(H)*53.86(V) | Capacitive Touch Display,High-brightness TFT,Wide Temp TFT
4.3” | KD043WQTPA097A-04-C017A-SP003A-HDMI | 480x272 | TBD | V.A 12H | HDMI | CTP | -20 ℃~70℃ | ★★ | 400 nits | 105.4*67.15*21.89 | 95.04*53.86 | Capacitive Touch Display,HDMI TFT
4.3” | KD043WVFLA096-02A-C030A | 800x480 | ST7262 | Free V.A | LVDS | CTP | -30 ℃~85℃ | ★★★ | 1100 nits | 105.40x67.15x4.36 | 95.04(H)*53.86(V) | Capacitive Touch Display,High-brightness TFT,Wide Temp TFT
4.3” | KD043WQFPD042-07-C017C-SP004A-HDMI | 480x272 | TBD | Free V.A | HDMI | CTP | -20 ℃~70℃ | ★★ | 1000 nits | 115.4*79.15*20.4 | 95.04*53.86 | Capacitive Touch Display,High-brightness TFT,HDMI TFT
4.3” | KD043WVFPA084-01-C015B-UART | 480x800 | ILI9806E | Free V.A | RS232/RS485/TTL | CTP | -20 ℃~70℃ | ★★★ | 400 nits | 62.5*105.55*15 | 56.16(H)*93.60(V) | Capacitive Touch Display,UART TFT
4.3” | KD043WQFPA042-01-C038A-UART | 480x272 | SC7283 | Free V.A | RS232/RS485/TTL | CTP | -30 ℃~85℃ | ★★★ | 950 nits | 115.4*79.15*15.6 | 95.04*53.86 | Capacitive Touch Display,High-brightness TFT,Wide Temp TFT,UART TFT
4.3” | KD043WVFPA051-05-C049A-UART | 800x480 | ST7262 | Free V.A | RS232/RS485/TTL | CTP | -30 ℃~85℃ | ★★★ | 550 nits | 115.4*79.15*15.6 | 95.04*53.86 | Capacitive Touch Display,Wide Temp TFT,UART TFT
4.5” | KD045FHFLD005-C002A | 1920x1080 | TBD | Free V.A | LVDS | CTP | -20 ℃~70℃ | ★★ | 1200 nits | 115.3*77.02*4.48 | 98.496*55.404 | Capacitive Touch Display,High-brightness TFT
4.5” | KD045FWFPA010-01-C001B | 480x854 | ILI9806E | Free V.A | SPI+RGB | CTP | -20 ℃~70℃ | ★★ | 450 nits | 61.54*110.09*4.15 | 55.44*98.64 | Capacitive Touch Display
4.5” | KD045FWTPA001-02-C001B-SP001A-HDMI | 480x854 | ILI9806E | V.A 12H | HDMI | CTP | -20 ℃~70℃ | ★★★ | 350 nits | 61.54*110.09*19 | 55.44*98.64 | Capacitive Touch Display,HDMI TFT
4.5” | KD045FHFLD005-C002A-SP001A-HDMI | 1920x1080 | TBD | Free V.A | HDMI | CTP | -10 ℃~60℃ | ★★★ | 1100 nits | 115.3*77.02*20.38 | 98.496*55.404 | Capacitive Touch Display,High-brightness TFT,HDMI TFT
4.5” | KD045FWFLA012-01-C001B | 480x854 | ILI9806E | Free V.A | LVDS | CTP | -20 ℃~70℃ | ★★★ | 450 nits | 61.54*110.09*4.15 | 55.44*98.64 | Capacitive Touch Display
4.5” | KD045FWFIA011-01-C001B | 480x854 | ILI9806E | Free V.A | MIPI | CTP | -20 ℃~70℃ | ★★★ | 450 nits | 61.54*110.09*4.15 | 55.44*98.64 | Capacitive Touch Display
5.0” | KD050FWFID042-C010B | 480x854 | ST7701S | Free V.A | MIPI | CTP | -20 ℃~70℃ | ★★★ | 600 nits | 78.56*135.65*4.38 | 61.63*109.65 | Capacitive Touch Display
5.0” | KD050FWFPD041-C010B | 480x854 | ST7701S | Free V.A | SPI+RGB | CTP | -20 ℃~70℃ | ★★★ | 600 nits | 135.65*78.56*4.38 | 61.63*109.65 | Capacitive Touch Display
5.0” | KD050WVFPA029-02-C045A | 800x480 | ST7262 | Free V.A | RGB | CTP | -30 ℃~85℃ | ★★★ | 700 nits | 132.72*87.8*4.73 | 108.0*64.8 | Capacitive Touch Display
5.0” | KD050WVFPA036-02-C045A | 800x480 | ST7262 | Free V.A | RGB | CTP | -20 ℃~70℃ | ★★ | 650 nits | 132.72*87.8*4.9 | 108.0*64.8 | Capacitive Touch Display
5.0” | KD050WVFPA029-C039A | 800x480 | ST7262 | Free V.A | RGB | CTP | -30 ℃~85℃ | ★★ | 580 nits | 132.72*87.8*4.9 | 108.0*64.8 | Capacitive Touch Display
5.0” | KD050WVFPA029-C040A | 800x480 | ST7262 | Free V.A | RGB | CTP | -30 ℃~85℃ | ★★ | 580 nits | 120.7*75.9*4.38 | 108.0*64.8 | Capacitive Touch Display,Wide Temp TFT
5.0” | KD050FWFIA019-C019A | 480x854 | ILI9806E | Free V.A | MIPI | CTP | -20 ℃~70℃ | ★★ | 460 nits | 67.56*122.35*4.05 | 61.63*109.65 | Capacitive Touch Display
5.0” | KD050FWFPA011-C009A | 480x854 | ILI9806E | Free V.A | RGB | CTP | -20 ℃~70℃ | ★★ | 520 nits | 67.56*122.35*4.03 | 61.63*109.65 | Capacitive Touch Display
5.0” | KD050HDFID040-C020B | 720x1280 | ILI9881C | Free V.A | MIPI | CTP | -20 ℃~70℃ | ★★ | 440 nits | 78.56*135.65*4.13 | 62.10*110.4 | Capacitive Touch Display
5.0” | KD050WVFLA072-C039A | 800x480 | ST7262 | Free V.A | LVDS | CTP | -30 ℃~85℃ | ★★ | 750 nits | 132.72*87.8*4.9 | 108.0*64.8 | Capacitive Touch Display
5.0” | KD050WVFLA072-C040A | 800x480 | ST7262 | Free V.A | LVDS | CTP | -30 ℃~85℃ | ★★ | 750 nits | 120.7*75.9*4.38 | 108.0*64.8 | Capacitive Touch Display
5.0” | KD050WVFPA036-C039A | 800x480 | ST7262 | Free V.A | RGB | CTP | -30 ℃~85℃ | ★★ | 580 nits | 132.72*87.8*4.9 | 108.0*64.8 | Capacitive Touch Display
5.0” | KD050WVFPA036-C040A | 800x480 | ST7262 | Free V.A | RGB | RTP | -20 ℃~70℃ | ★★★ | 550 nits | 120.7*75.9*4.38 | 108.0*64.8 | Capacitive Touch Display
5.0” | KD050SXFID039-C045A | 1080x1080 | HX8399 | Free V.A | MIPI | CTP | -20℃~60℃ | ★★★ | 270 nits | 208*208*4.16 | 127.008*127.008 | Capacitive Touch Display,Round TFT
5.0” | KD050HDFIA020-C020A_HDMI | 720x1280 | ILI9881C | Free V.A | HDMI | CTP | -20 ℃~70℃ | ★★★ | 420 nits | 78.56*135.65*4.2 | 62.10*110.4 | Capacitive Touch Display,HDMI TFT
5.0” | KD050C-1A-C005A-UART | 800x480 | ILI5960/ILI6122 | V.A 12H | RS232/RS485 | CTP | -20 ℃~70℃ | ★★★ | 380 nits | 120.70*75.80*4.38 | 108.00*64.80 | Capacitive Touch Display
5.0” | KD050FWFPA011-C009A-UART | 480x854 | ILI9806E | V.A 12H | RS232/RS485 | CTP | -20 ℃~70℃ | ★★★ | 510 nits | 67.56*122.35*4.03 | 61.56*109.53 | Capacitive Touch Display
5.0” | KD050HDFIA020-06-C020E-SP003A-TYPE C | 720x1280 | ILI9881C | Free V.A | Type C | CTP | -20 ℃~70℃ | ★★★ | 420 nits | 67.56*122.35 *15.35 | 62.70*111.00 | Capacitive Touch Display
5.0” | KD050HDFIA020-06-C020E | 720x1280 | ILI9881C | Free V.A | MIPI | CTP | -20 ℃~70℃ | ★★ | 420 nits | 67.56*122.35*4.03 | 62.10*110.4 | Capacitive Touch Display
5.0” | KD050HDFPA054-C020A | 720x1280 | NV3052CGRB | Free V.A | RGB | CTP | -20 ℃~70℃ | ★★ | 350 nits | 78.56*135.65*4.2 | 62.10*110.40 | Capacitive Touch Display
5.0” | KD050HDFIA020-06-C020D | 720x1280 | ILI9881C | Free V.A | MIPI | CTP | -20 ℃~70℃ | ★★ | 420 nits | 78.56*135.65*4.2 | 62.10*110.4 | Capacitive Touch Display
5.0” | KD050WVTPA045-C005A | 800x480 | ILI5960/ILI6122 | V.A 12H | RGB | CTP | -20 ℃~70℃ | ★★ | 300 nits | 120.70*75.80*4.48 | 108.0*64.8 | Capacitive Touch Display
5.0” | KD050WVRPA056-01-C045A | 800x480 | HX8264+HX8664 | V.A 6H | RGB | CTP | -20 ℃~70℃ | ★★ | 25 nits | 132.72*87.8*4.92 | 108.0*64.8 | Capacitive Touch Display,Transflective TFT
5.0” | KD050FHFLD102-C085B | 1920x1080 | TBD | Free V.A | LVDS | CTP | -20 ℃~70℃ | ★★★ | 950 nits | 126.99*83.05*4.47 | 110.592*62.208 | Capacitive Touch Display,High-brightness TFT,LTPS TFT
5.0” | KD050WVTPA045-C005A-SP001A-HDMI | 800x480 | ILI5960/ILI6122 | V.A 12H | HDMI | CTP | -10 ℃~60℃ | ★★★ | 300 nits | 120.70*75.80*19.81 | 108.00*64.80 | Capacitive Touch Display,HDMI TFT
5.0” | KD050WVFLA072-01-C039A-SP002A-HDMI | 800x480 | ST7262 | Free V.A | HDMI | CTP | -10 ℃~60℃ | ★★★ | 700 nits | 132.72*87.8*22.50 | 108*64.8 | Capacitive Touch Display,HDMI TFT
5.0” | KD050HDFLD091-C020C | 720x1280 | NV3051F-L | Free V.A | LVDS | CTP | -20 ℃~70℃ | ★★ | 400 nits | 67.56*122.35*4.05 | 62.10*110.4 | Capacitive Touch Display
5.0” | KD050FWFIA019-02-C009E-SP004A-TYPEC | 480x854 | ILI9806E | Free V.A | Type C | CTP | -20 ℃~70℃ | ★★★ | 530 nits | 67.56*122.35*15.25 | 61.63*109.65 | Capacitive Touch Display
5.0” | KD050FWFLD099-C010B | 480x854 | ST7701S | Free V.A | LVDS | CTP | -20 ℃~70℃ | ★★★ | 600 nits | 78.56*135.65*4.38 | 61.63*109.65 | Capacitive Touch Display
5.0” | KD050FWFPA011-CTP-002 | 480x854 | ILI9806E | Free V.A | SPI+RGB | CTP | -20 ℃~70℃ | ★★ | 500 nits | 78.56*135.65* 4.53 | 61.56*109.5255 | Capacitive Touch Display,High-brightness TFT
5.0” | KD050FWFPA011-C010B | 480x854 | ILI9806E | Free V.A | SPI+RGB | CTP | -20 ℃~70℃ | ★★ | 500 nits | 78.56*135.65* 4.53 | 61.56*109.5255 | Capacitive Touch Display,High-brightness TFT
5.5” | KD055HDFIA001-C001A | 720x1280 | ILI9881C | Free V.A | MIPI | CTP | -20 ℃~70℃ | ★★ | 350 nits | 86.04*144.96*4.75 | 68.84*121.76 | Capacitive Touch Display
5.5” | KD055HDFID011-C015B | 720x1280 | ILI9881C | Free V.A | MIPI | No TP | -20 ℃~70℃ | ★★ | 500 nits | 75.3 *131.95*3.11 | 68.4*120.96 | Capacitive Touch Display
5.5” | KD055HDFID001-02-C017B | 720x1280 | ILI9881C | Free V.A | MIPI | No TP | -20 ℃~70℃ | ★★ | 350 nits | 79.04*136.67*2.81 | 68.84*121.76 | Capacitive Touch Display
5.5” | KD055FHFID018B-01-C017C | 1080x1920 | HX8399 | Free V.A | MIPI | CTP | -20 ℃~70℃ | ★★★ | 350 nits | 79.04*137.67*1.15 | 68.04*120.96 | Capacitive Touch Display
5.5” | KD055HDFLD023-C026A | 720x1280 | NV3051F-L | Free V.A | LVDS | CTP | -20 ℃~70℃ | ★★★ | 650 nits | 79.04*137.67*4.39MM | 68.04*120.96MM | Capacitive Touch Display
5.5” | KD055HDFIA001-C001A-SP002A-HDMI | 720x1280 | TBD | Free V.A | HDMI | CTP | -20 ℃~70℃ | ★★★ | 450 nits | 86.04*144.96*21.85 | 68.84*121.76 | Capacitive Touch Display,HDMI TFT
5.5” | KD055FHFID018-01-C017A-SP003A-HDMI | 1920x1080 | TBD | Free V.A | HDMI | CTP | -20 ℃~70℃ | ★★★ | 400 nits | 79.04*137.67*19.74 | 68.54*121.46 | Capacitive Touch Display,HDMI TFT
5.5” | KD055FHFID018-01-C017A-SP003A-HDMI | 1080x1920 | TBD | Free V.A | HDMI | CTP | -20 ℃~70℃ | ★★★ | 400 nits | 79.04*137.67*19.74 | 68.04*120.96 | Capacitive Touch Display,HDMI TFT
5.6” | KD056VGTPA003-C002A | 640x480 | TBD | V.A 12H | RGB | CTP | -20 ℃~70℃ | ★ | 380 nits | 126.65*100*6.08 | 113112.9*83.67 | Capacitive Touch Display
5.6” | KD056VGTPA004-C004A | 640x480 | HX8250-A+HX8678-B | V.A 12H | RGB | CTP | -20 ℃~70℃ | ★★★ | 750 nits | 126.65*100.0* 7.42 | 115.2(H) *86.40(V) | Capacitive Touch Display
5.6” | KD056VGTPA004-C004A-SP001A-HDMI | 640x480 | TBD | V.A 12H | HDMI | CTP | -20 ℃~70℃ | ★★★ | 850 nits | 126.65*100.0* 23.6 | 113.9*85.64.7 | Capacitive Touch Display,High-brightness TFT,HDMI TFT
5.7” | KD057VGFPA011-C004A | 640x480 | JD9186S | V.A 12H | RGB | CTP | -20 ℃~70℃ | ★★★ | 550 nits | 126.5*100.0* 7.42 | 115.2(H) *86.4(V) | Capacitive Touch Display,Square TFT
5.7” | KD057VGFPA011 | 640x480 | JD9186S | Free V.A | RGB | No TP | -20 ℃~70℃ | ★★★ | 600 nits | 126.5*100.0* 4.5 | 115.2(H) *86.4(V) | Capacitive Touch Display,Square TFT
5.7” | KD057VGFPA013-C004A-UART | 640x480 | TBD | Free V.A | RGB | CTP | -30 ℃~80℃ | ★★★ | 550 nits | 126.5*100.0* 22.32 | 115.2(H) *86.4(V) | Capacitive Touch Display,Wide Temp TFT,UART TFT
5.7” | KD057VGFPA013-C004A | 640x480 | JD9186S | V.A 12H | RGB | CTP | -30 ℃~80℃ | ★★★ | 550 nits | 126.5*100.0* 7.42 | 115.2(H) *86.4(V) | Capacitive Touch Display,Wide Temp TFT,Square TFT
5.7” | KD057VGFPA013-UART | 640x480 | TBD | Free V.A | RGB | CTP | -30 ℃~80℃ | ★★★ | 550 nits | 126.5*100.0* 22.32 | 115.2(H) *86.4(V) | Capacitive Touch Display,Wide Temp TFT,UART TFT
6.0” | KD060HDFID001-C001A | 720x1440 | ILI9881C | Free V.A | MIPI | CTP | -20 ℃~70℃ | ★ | 480 nits | 95.04*167.63*4.33 | 68.84*136.88 | Capacitive Touch Display
6.0” | KD060HDFID001-C001A-SP001A-HDMI | 720x1440 | TBD | Free V.A | HDMI | CTP | -20 ℃~70℃ | ★★★ | 480 nits | 95.04*167.63*19.23 | 68.84*136.88 | Capacitive Touch Display,HDMI TFT
6.0” | KD060HDFID001-C001A-SP002A-TYPEC | 720x1280 | TBD | Free V.A | Type C | CTP | -20 ℃~70℃ | ★★★ | 360 nits | 80.58*146.12*3.31MM | 73.98*131.52MM | Capacitive Touch Display,Type-C TFT
6.0” | KD060HDFLD007-C005A | 720x1280 | NV3051F-L | Free V.A | LVDS | CTP | -20 ℃~70℃ | ★★★ | 360 nits | 80.58*146.12*3.31MM | 73.98*131.52MM | Capacitive Touch Display
6.2” | KD062VGFPD003-C002A | 640x240 | ST5043AA/ST5894AA | Free V.A | RGB | CTP | -30 ℃~85℃ | ★★★ | 900 nits | 173.8*82.76*4.76 | 148.8(H)*53.76(V) | Capacitive Touch Display,High-brightness TFT,Bartype TFT
6.2” | KD062VGFPD003-C002A-UART | 640x240 | ST5043AA/ST5894AA | Free V.A | RS232/RS485/TTL | CTP | -30 ℃~85℃ | ★★★ | 900 nits | 173.8*82.76*4.76 | 148.8(H)*53.76(V) | Capacitive Touch Display,High-brightness TFT,Wide Temp TFT,Bartype TFT,UART TFT
6.7” | KD067WSFLA001-C001A | 1920x1080 | TBD | Free V.A | LVDS | CTP | -20 ℃~70℃ | ★★★ | 800 nits | 161.12*97.68*7.12 | 149.52*84.63 | Capacitive Touch Display,High-brightness TFT
6.7” | KD067WSFLA001-C001A-SP001A-HDMI | 1920x1080 | TBD | Free V.A | HDMI | CTP | -30 ℃~85℃ | ★★★ | 800 nits | 161.12*97.68*23.02 | 148.32*83.43 | Capacitive Touch Display,HDMI TFT
6.8” | KD068HDFID002-C001A | 480x1280 | ST7703 | Free V.A | MIPI | CTP | -20 ℃~70℃ | ★★ | 480 nits | 78.02*191.10*6.29 | 60.2208*160.5888 | Capacitive Touch Display
6.8” | KD068HDFID005-C001A | 480x1280 | ICNL9707 | Free V.A | MIPI | CTP | -20 ℃~70℃ | ★★ | 2000 nits | 78.02 *191.10*6.34 | 60.192*160.512 | Capacitive Touch Display,High-brightness TFT,Bartype TFT
6.8” | KD068HDFLD004-C001A | 480x1280 | NV3051F-L | Free V.A | MIPI | CTP | -20 ℃~70℃ | ★★ | 1450 nits | 78.02 *191.10*6.34 | 60.192*160.512 | Capacitive Touch Display,High-brightness TFT,Bartype TFT
6.8” | KD068WVFPD007-01-C003A | 800x480 | TBD | Free V.A | RGB | CTP | -30 ℃~85℃ | ★★ | 800 nits | 155.96*100.77*7.29 | 148.1* 88.8624 | Capacitive Touch Display,High-brightness TFT,Wide Temp TFT
6.8” | KD068WVFPD007-01-C003A-SP001A-HDMI | 800x480 | TBD | Free V.A | HDMI | CTP | -20 ℃~70℃ | ★★★ | 800 nits | 155.96*100.77*23.19 | 148.10*88.86 | Capacitive Touch Display,High-brightness TFT
6.8” | KD068HDFID002 | 480x1280 | ST7703 | Free V.A | MIPI | No TP | -20 ℃~70℃ | ★★ | 550 nits | 66.80 *181.10*4.54 | 60.2208*160.588 | Capacitive Touch Display,Bartype TFT
7.0” | KD070HDFPA031-01-C025A-UART | 1024x600 | TBD | Free V.A | RS232/RS485 | CTP | -20 ℃~70℃ | ★★ | 550 nits | 181.4*104*14.23 | 154.3*85.92 | Capacitive Touch Display,UART TFT
7.0” | KD070C-4-C004A-UART | 800x480 | TBD | V.A 12H | RS232/RS485 | CTP | -20 ℃~70℃ | ★★ | 400 nits | 181.4*104*14.33 | 154.08*85.92 | Capacitive Touch Display,UART TFT
7.0” | KD070WVTPA077-C004A | 800x480 | EK9713/EK7330 | V.A 12H | RGB | CTP | -20 ℃~70℃ | ★★ | 950 nits | 165*100*7.33 | 154.08*85.92 | Capacitive Touch Display,High-brightness TFT
7.0” | KD070WVFLA011-C010A | 800x480 | SC5004/SC5005 | Free V.A | LVDS | CTP | -30 ℃~85℃ | ★★ | 350 nits | 165.4x104.59x7.73 | 152.40X91.44 | Capacitive Touch Display,Wide Temp TFT
7.0” | KD070WVFPA010-C010A | 800x480 | SC5004/SC5005 | Free V.A | RGB | CTP | -30 ℃~85℃ | ★★ | 350 nits | 58.5x41.8x2.58 | 52.32(H)*31.392(V) | Capacitive Touch Display,Wide Temp TFT
7.0” | KD070HDTLA020-C030A | 1024x600 | EK73215&EK79001 | V.A 12H | LVDS | CTP | -20 ℃~70℃ | ★★ | 550 nits | 182.07*117.6*8.25 | 154.21*85.92 | Capacitive Touch Display
7.0” | KD070HDTLA020-C031A | 1024x600 | EK73215&EK79001 | V.A 12H | LVDS | CTP | -20 ℃~70℃ | ★★ | 550 nits | 165*100*7.33 | 154.21*85.92 | Capacitive Touch Display
7.0” | KD070HDFPA019-C001A | 800x480 | HX8283-A | V.A 12H | LVDS | CTP | -20 ℃~70℃ | ★★ | 1000 nits | 58.5x41.8x2.58 | 52.32(H)*31.392(V) | Capacitive Touch Display,High-brightness TFT
7.0” | KD070HDFPA019-C002A | 1024x600 | HX8283-A | V.A 12H | RGB | CTP | -20 ℃~70℃ | ★★ | 490 nits | 58.5x41.8x2.58 | 52.32(H)*31.392(V) | Capacitive Touch Display
7.0” | KD070HDFLA013-01-C018A | 1024x600 | HX8283-A | V.A 12H | LVDS | CTP | -20 ℃~70℃ | ★★ | 450 nits | 58.5x41.8x2.58 | 52.32(H)*31.392(V) | Capacitive Touch Display
7.0” | KD070FHFID015-C021A | 1200x1920 | HX8283-A | Free V.A | LVDS | CTP | -20 ℃~70℃ | ★★ | 400 nits | 58.5x41.8x2.58 | 52.32(H)*31.392(V) | Capacitive Touch Display
7.0” | KD070C-4-C004A | 800x480 | HX8283-A | V.A 12H | LVDS | CTP | -20 ℃~70℃ | ★★ | 1000 nits | 58.5x41.8x2.58 | 52.32(H)*31.392(V) | Capacitive Touch Display,High-brightness TFT
7.0” | KD070C-4-C007A-LVDS | 800x480 | HX8283-A | V.A 12H | LVDS | CTP | -20 ℃~70℃ | ★★ | 1000 nits | 58.5x41.8x2.58 | 52.32(H)*31.392(V) | Capacitive Touch Display,High-brightness TFT
7.0” | KD070WXFID027-C038A | 800x1280 | HX8283-A | Free V.A | MIPI | CTP | -20 ℃~70℃ | ★★ | 1000 nits | 58.5x41.8x2.58 | 52.32(H)*31.392(V) | Capacitive Touch Display,High-brightness TFT
7.0” | KD070WVTPA006-C005A | 800x480 | EK9713/EK7330 | V.A 12H | LVDS | CTP | -20 ℃~70℃ | ★★ | 400 nits | 58.5x41.8x2.58 | 52.32(H)*31.392(V) | Capacitive Touch Display
7.0” | KD070WVFPA065-C010A | 800x480 | RM533CO+RM577C1 | Free V.A | RGB | CTP | -30 ℃~85℃ | ★★ | 550 nits | 165.4*104.59*7.73 | 152.4*91.44 | Capacitive Touch Display,High-brightness TFT
7.0” | KD070WVFPA043-C049A | 800x480 | RM533CO+RM577C1 | Free V.A | RGB | CTP | -30 ℃~85℃ | ★★ | 1150 nits | 165.4*104.59*7.73 | 152.4*91.44 | Capacitive Touch Display,High-brightness TFT
7.0” | KD070WVFPA043-RT | 800x480 | HX8283-A | Free V.A | RGB | RTP | -30 ℃~85℃ | ★★ | 1100 nits | 58.5x41.8x2.58 | 52.32(H)*31.392(V) | Capacitive Touch Display,High-brightness TFT
7.0” | KD070WVFLA035-C049A | 800x480 | RM533CO+RM577C1 | Free V.A | LVDS | CTP | -30 ℃~85℃ | ★★ | 1000 nits | 165.40*104.59*7.73 | 152.40*91.44 | Capacitive Touch Display,High-brightness TFT
7.0” | KD070WVFLA035-C049C | 800x480 | RM533CO+RM577C1 | Free V.A | LVDS | CTP | -30 ℃~85℃ | ★★ | 1000 nits | 165.40*104.59*7.73 | 152.40*91.44 | Capacitive Touch Display,High-brightness TFT
7.0” | KD070HDTLA007-C013A | 1024x600 | HX8283-A | V.A 6H | LVDS | CTP | -20 ℃~70℃ | ★★ | 400 nits | 58.5x41.8x2.58 | 52.32(H)*31.392(V) | Capacitive Touch Display
7.0” | KD070HDFLA028-C014A | 1024x600 | EK73215&EK79001 | Free V.A | LVDS | CTP | -20 ℃~70℃ | ★★ | 600 nits | 182.07*117.6*8.25 | 154.21*85.92 | Capacitive Touch Display
7.0” | KD070HDFLA028-C015A | 1024x600 | EK73215&EK79001 | Free V.A | LVDS | CTP | -20 ℃~70℃ | ★★ | 600 nits | 165*100*7.33 | 154.21*85.92 | Capacitive Touch Display
7.0” | KD070HDFIA030-04-C026B | 1024x600 | EK73217BCGA+EK79007AD2 | Free V.A | MIPI | CTP | -20 ℃~70℃ | ★★ | 850 nits | 182.07*117.6*8.25 | 154.21*85.92 | Capacitive Touch Display
7.0” | KD070HDFIA030-04-C027B | 1024x600 | EK73217BCGA+EK79007AD2 | Free V.A | MIPI | CTP | -20 ℃~70℃ | ★★ | 850 nits | 165*100*7.33 | 154.21*85.92 | Capacitive Touch Display,High-brightness TFT
7.0” | KD070HDFIA030-01-C029A | 1024x600 | EK73217BCGA+EK79007AD2 | Free V.A | MIPI | CTP | -20 ℃~70℃ | ★★ | 1500 nits | 165*100*7.33 | 154.21*85.92 | Capacitive Touch Display,High-brightness TFT
7.0” | KD070HDFIA030-C026A | 1024x600 | EK73217BCGA+EK79007AD2 | Free V.A | MIPI | CTP | -20 ℃~70℃ | ★★ | 1000 nits | 182.07*117.6*8.25 | 154.21*85.92 | Capacitive Touch Display,High-brightness TFT
7.0” | KD070HDFIA030-C027A | 1024x600 | EK73217BCGA+EK79007AD2 | Free V.A | MIPI | CTP | -20 ℃~70℃ | ★★ | 520 nits | 165*100*7.33 | 154.21*85.92 | Capacitive Touch Display
7.0” | KD070HDFIA030-01-C028A | 1024x600 | EK73217BCGA+EK79007AD2 | Free V.A | MIPI | CTP | -20 ℃~70℃ | ★★ | 1500 nits | 182.07*117.6*8.25 | 154.21*85.92 | Capacitive Touch Display,High-brightness TFT
7.0” | KD070HDFLD070-C085A | 1280x768 | HX8298-Ax3+HX8695Ex1 | Free V.A | LVDS | CTP | -30 ℃~85℃ | ★★ | 980 nits | 182.45*121.47*9.38 | 152.45 (H)*91.47(V) | Capacitive Touch Display,High-brightness TFT,Wide Temp TFT
7.0” | KD070WXFID050-C065A | 800x1280 | ILI9881C | Free V.A | MIPI | CTP | -20 ℃~70℃ | ★★ | 400 nits | 58.5x41.8x2.58 | 52.32(H)*31.392(V) | Capacitive Touch Display
7.0” | KD070HDFID067-C080A | 1280x720 | HX8283-A | Free V.A | MIPI | CTP | -20 ℃~70℃ | ★★ | 1000 nits | 101.73*186.34 *3.53 | 78.02(H)*156.04(V) | Capacitive Touch Display,High-brightness TFT
7.0” | KD070WXFID061-C074A-UART | 480x800 | HX8283-A | Free V.A | MIPI | CTP | -20 ℃~70℃ | ★★ | 480 nits | 58.5x41.8x2.58 | 52.32(H)*31.392(V) | Capacitive Touch Display
7.0” | KD070WVTPA088-01-C004A | 800x480 | EK9713/EK7330 | V.A 12H | RGB | CTP | -30 ℃~85℃ | ★★★ | 450 nits | 166.9*108.65 *7.4 | 344.16*193.59 | Capacitive Touch Display
7.0” | KD070WVTPA088-01-C101A | 800x480 | --- SSD IC --- | V.A 12H | RGB | CTP | -30 ℃~85℃ | ★★★ | 450 nits | 166.9*108.65 *7.4 | 344.16*193.59 | Capacitive Touch Display
7.0” | KD070WVFLA035A-C049C-SP001A-HDMI | 800x480 | --- SSD IC --- | V.A 12H | RGB | CTP | -10 ℃~60℃ | ★★★ | 450 nits | 166.9*108.65 *7.4 | 344.16*193.59 | Capacitive Touch Display,HDMI TFT
7.0” | KD070WXFID050-C038A-SP001A-TYPEC | 800x1280 | TBD | Free V.A | Type C | CTP | -20 ℃~70℃ | ★★★ | 330 nits | 67.56*122.35 *15.35 | 62.70*111.00 | Capacitive Touch Display
7.0” | KD070HDFID086-C102A | 720x1280 | ILI9881C | Free V.A | MIPI | CTP | -20 ℃~70℃ | ★★★ | 1100 nits | 107*177*7.09 | 344.16*193.59 | Capacitive Touch Display,High-brightness TFT
7.0” | KD070WXFID093A-C107A | 800x1280 | ILI9881C | Free V.A | MIPI | CTP | -20 ℃~70℃ | ★★★ | 1100 nits | 119.46*176.78*7.27 | 94.2*150.72 | Capacitive Touch Display,High-brightness TFT
7.0” | KD070WVTLA095-01-C004A | 800x480 | EK9713+EK73002+THC63LVDF84C | V.A 12H | LVDS | CTP | -30 ℃~85℃ | ★★ | 450 nits | 165*100*7.4 | 154.08 *85.92 | Capacitive Touch Display,Wide Temp TFT
7.0” | KD070WVTLA095-01-C101A | 800x480 | EK9713+EK73002+THC63LVDF84C | V.A 12H | LVDS | CTP | -30 ℃~85℃ | ★★ | 450 nits | 182.07*117.60*8.15 | 154.08*85.92 | Capacitive Touch Display,Wide Temp TFT
7.0” | KD070HDFLD092-C061D | 1024x600 | EK73215&EK79001 | Free V.A | LVDS | CTP | -30 ℃~85℃ | ★★ | 1600 nits | 165.1*100.1*6.62 | 154.21*85.92 | Capacitive Touch Display,High-brightness TFT,Wide Temp TFT
7.0” | KD070HDFLA044-C061D | 1024x600 | EK73215&EK79001 | Free V.A | LVDS | CTP | -20 ℃~70℃ | ★★ | 1600 nits | 165.1*100.1*6.81 | 154.21*85.92 | Capacitive Touch Display,High-brightness TFT
7.0” | KD070WXFID094-C074A | 280x1424 | OTA7290N | Free V.A | MIPI | CTP | -20 ℃~70℃ | ★★★ | 600 nits | 50.20*193.47*5.20 | 33.60*170.88 | Capacitive Touch Display,Bartype TFT
7.0” | KD070WXFID061-C074A-CP001A-HDMI | 280x1424 | TBD | Free V.A | HDMI | CTP | -20 ℃~70℃ | ★★★ | 650 nits | 50.20*193.47*11.21 | 33.60*170.88 | Capacitive Touch Display,Bartype TFT,HDMI TFT
7.0” | KD070HDFLD089-C102A | 720x1280 | NV3051F-L | Free V.A | LVDS | CTP | -20 ℃~70℃ | ★★★ | 1100 nits | 107*177*7.09 | 86.94*154.56 | Capacitive Touch Display,High-brightness TFT
7.0” | KD070HDFLD092-C113A | 1024x600 | EK73215&EK79001 | Free V.A | LVDS | CTP | -30 ℃~85℃ | ★★★ | 1600 nits | 165.10*100.10 *6.67 | 154.21*85.92 | Capacitive Touch Display,High-brightness TFT,Wide Temp TFT
7.0” | KD070WVFPD099-C114A | 800x480 | TBD | Free V.A | RGB | CTP | -20 ℃~70℃ | ★★★ | 650 nits | 165.10*100.10*6.65 | 153.84*85.63 | Capacitive Touch Display
7.0” | KD070WVFLA011-02-C010A | 800x480 | SC5004/SC5005 | Free V.A | LVDS | CTP | -30 ℃~85℃ | ★★ | 1000 nits | 165.4x104.59x7.73 | 152.40X91.44 | Capacitive Touch Display,High-brightness TFT,Wide Temp TFT
7.0” | KD070WUFID085-C021A-SP001A-HDMI | 1200x1920 | TBD | Free V.A | HDMI | CTP | -20 ℃~70℃ | ★★★ | 410 nits | 108.70*165.80 *19.30 | 94.50*151.20 | Capacitive Touch Display,HDMI TFT
7.0” | KD070HDFLD092-C050B | 1024x600 | EK73215&EK79001 | Free V.A | LVDS | CTP | -30 ℃~85℃ | ★★ | 1600 nits | 182.07*117.60*7.22 | 154.21*85.92 | Capacitive Touch Display,High-brightness TFT,Wide Temp TFT
7.0” | KD070WVFPA010-02-C010A | 800x480 | SC5004/SC5005 | Free V.A | RGB | CTP | -30 ℃~85℃ | ★★ | 350 nits | 58.5x41.8x2.58 | 52.32(H)*31.392(V) | Capacitive Touch Display,Wide Temp TFT
8.0” | KD080C-5-C006A_HDMI | 1024x768 | TBD | V.A 12H | HDMI | CTP | -20 ℃~70℃ | ★★ | 280 nits | 174.00*136.00*16.38 | 162.05*121.54 | Capacitive Touch Display,HDMI TFT
8.0” | KD080WXFLD023-C015A-SP002A-HDMI | 800*1280 | TBD | Free V.A | HDMI | CTP | -20℃~60℃ | ★★ | 200 nits | 130.7*200.1*15.85 | 107.64**172.22 | Capacitive Touch Display,HDMI TFT
8.0” | KD080WXFID015-C015A | 800x1280 | TBD | Free V.A | MIPI | CTP | -20℃~60℃ | ★★ | 350 nits | 130.7*200.1*5.04 | 107.64*172.22 | Capacitive Touch Display
8.0” | KD080FM-8-C008A | 1600x480 | TBD | Free V.A | MIPI | CTP | -20℃~60℃ | ★★ | 350 nits | 130.7*200.1*5.04 | 107.64*172.22 | Capacitive Touch Display,Bartype TFT
8.0” | KD080WXFID012-C008A | 800x1280 | TBD | Free V.A | MIPI | CTP | -20℃~60℃ | ★★ | 350 nits | 130.7*200.1*5.04 | 107.64*172.22 | Capacitive Touch Display
8.0” | KD080C-4-C004A | 800x1280 | TBD | Free V.A | MIPI | CTP | -20℃~60℃ | ★★ | 350 nits | 130.7*200.1*5.04 | 107.64*172.22 | Capacitive Touch Display
8.0” | KD080WXFID015-C015A-SP004A-TYPEC | 800x1280 | TBD | Free V.A | Type C | CTP | -20 ℃~70℃ | ★★★ | 400 nits | 67.56*122.35 *15.35 | 62.70*111.00 | Capacitive Touch Display
8.0” | KD080FHFID017-C016A-SP001A-TYPEC | 1920x1200 | TBD | Free V.A | Type C | CTP | -0 ℃~50℃ | ★★★ | 250 nits | 67.56*122.35 *15.35 | 62.70*111.00 | Capacitive Touch Display
8.0” | KD080WXFID015-C015A-SP003A-HDMI | 800*1280 | TBD | Free V.A | HDMI | CTP | -20℃~60℃ | ★★ | 500 nits | 130.7*200.1*15.85 | 107.64**172.22 | Capacitive Touch Display,HDMI TFT
8.0” | KD080C-5-01-C006B-CP001A-HDMI | 1024x768 | TBD | Free V.A | HDMI | CTP | -10 ℃~60℃ | ★★ | 500 nits | 39.70*52.50*4.25 | 107.64**172.22 | Capacitive Touch Display,HDMI TFT
9.7” | KD097HDFLD001-C001A | 1024x768 | TBD | Free V.A | LVDS | CTP | -0 ℃~50℃ | ★ | 250 nits | 288.1*187.9*8.12 | 196.6*147.46 | Capacitive Touch Display
10.1” | KD101HDFLA010-C016A | 1280x800 | TBD | Free V.A | LVDS | CTP | -30 ℃~85℃ | ★★ | 1100 nits | 232.70*155.55*6.44 | 216.96*135.6 | Capacitive Touch Display,High-brightness TFT,Wide Temp TFT
10.1” | KD101UXFID008-C014A | 1200x1920 | ILI2511 | Free V.A | MIPI | CTP | -10 ℃~50℃ | ★ | 300 nits | 159.00*244.60*4.33 | 135.36*216.58 | Capacitive Touch Display
10.1” | KD101WXFID013-C012A | 800x1280 | JD9365 | Free V.A | MIPI | CTP | -10 ℃~50℃ | ★ | 270 nits | 159.00*244.60*4.85 | 135.36*216.58 | Capacitive Touch Display
10.1” | KD101UXFLD009-C015B | 1920x1200 | 4*HX8255+2*HX8678 | Free V.A | LVDS | CTP | -30 ℃~80℃ | ★ | 350 nits | 237.92*157.88*15.10 | 217.44*135.9 | Capacitive Touch Display,Wide Temp TFT
10.1” | KD101WXFID013-C011A | 800x1280 | JD9365 | Free V.A | MIPI | CTP | -10 ℃~50℃ | ★ | 270 nits | 180.45*244.45*4.45 | 135.36*216.58 | Capacitive Touch Display
10.1” | KD101WXFID018-C012A | 800x1280 | JD9365AA | Free V.A | MIPI | CTP | -20℃~60℃ | ★★★ | 300 nits | 159x244.6x4.96 | 135.36(H)*216.576(V) | Capacitive Touch Display
10.1” | KD101WXFID018-C012B | 800x1280 | JD9365AA | Free V.A | MIPI | CTP | -20℃~60℃ | ★★★ | 300 nits | 159x244.6x4.96 | 135.36(H)*216.576(V) | Capacitive Touch Display
10.1” | KD101UXFLD024-C035A | 1920x1200 | HX8290-B | Free V.A | LVDS | CTP | -20 ℃~70℃ | ★★ | 500 nits | 246.31*168.75*4.7 | 216.81*135.5 | Capacitive Touch Display
10.1” | KD101WXFID027-C012A | 800x480 | ILI9881C | Free V.A | MIPI | CTP | -20℃~60℃ | ★★★ | 350 nits | 159x244.6x4.86 | 135.36(H)*216.576(V) | Capacitive Touch Display
10.1” | KD101WXFID027-C012B | 800x1280 | ILI9881C | Free V.A | MIPI | CTP | -20℃~60℃ | ★★★ | 350 nits | 159x244.6x4.86 | 135.36(H)*216.576(V) | Capacitive Touch Display
10.1” | KD101WSFLD028-C040A | 1024x600 | EK73215&EK79001 | Free V.A | LVDS | CTP | -20 ℃~70℃ | ★★ | 550 nits | 254.5*162.5*4.87 | 222.72(H)*125.28(V) | Capacitive Touch Display
10.1” | KD101FHFID031-C037A | 440x1920 | ICNL9707 | Free V.A | MIPI | CTP | -20 ℃~70℃ | ★★★ | 300 nits | 85*288.45*6.23 | 57.95*252.86 | Capacitive Touch Display,Bartype TFT
10.1” | KD101WSFID033-C040A | 1024x600 | EK73217BCGA+EK79007AD2 | Free V.A | MIPI | CTP | -20 ℃~70℃ | ★★ | 480 nits | 254.5*162.5*4.87 | 222.72(H)*125.28(V) | Capacitive Touch Display
10.1” | KD101WSFPD036-C040A | 1024x600 | EK73215&EK79001 | Free V.A | RGB | CTP | -20 ℃~70℃ | ★★★ | 480 nits | 254.5*162.5*4.87 | 222.72(H)*125.28(V) | Capacitive Touch Display
10.1” | KD101FHFID030-01-C014A | 1200x1920 | HX8279D | Free V.A | MIPI | CTP | -10 ℃~50℃ | ★★ | 350 nits | 159*244.6*4.81 | 135.36(H)*216.58(V) | Capacitive Touch Display
10.1” | KD101FHFID030-C036A-SP005A-TYPEC | 1200x1920 | TBD | Free V.A | MIPI | CTP | -10 ℃~50℃ | ★★ | 280 nits | 174.37*255.12*15.9 | 135.36(H)*216.58(V) | Capacitive Touch Display,Type-C TFT
10.1” | KD101FHFID030-C014A-SP005A-TYPEC | 1200x1920 | TBD | Free V.A | MIPI | CTP | -10 ℃~50℃ | ★★ | 220 nits | 159*244.6*15.9 | 135.36(H)*216.58(V) | Capacitive Touch Display,Type-C TFT
10.1” | KD101WXFID027-C012B-SP001A-HDMI | 800x1280 | TBD | Free V.A | HDMI | CTP | -20℃~60℃ | ★★ | 350 nits | 159*244.6*19.76 | 135.36(H)*216.58(V) | Capacitive Touch Display,HDMI TFT
10.1” | KD101FHFID030-C014A-SP001A-HDMI | 1200x1920 | TBD | Free V.A | HDMI | CTP | -10 ℃~50℃ | ★ | 350 nits | 159*244.6*20.2 | 135.36(H)*216.58(V) | Capacitive Touch Display,HDMI TFT
10.1” | KD101WXFLD021-01-C009B | 1280x800 | EK79202D | Free V.A | LVDS | CTP | -20 ℃~70℃ | ★★ | 590 nits | 244.45*173.88*4.76 | 217.65*136.45 | Capacitive Touch Display
10.1” | KD101WXFLD021-C009B | 1280x800 | EK79202D | Free V.A | LVDS | CTP | -20 ℃~70℃ | ★ | 400 nits | 244.45*173.88*4.76 | 216.96*135.6 | Capacitive Touch Display
10.1” | KD101WXFLD021-C026A | 1280x800 | EK79202D | Free V.A | LVDS | CTP | -20 ℃~70℃ | ★ | 400 nits | 244.45*180.45*4.26 | 216.96*135.6 | Capacitive Touch Display
10.1” | KD101WXFID045-C009B | 1280x800 | EK79202D | Free V.A | MIPI | CTP | -30 ℃~85℃ | ★★ | 500 nits | 244.45*173.88*4.76 | 216.96*135.6 | Capacitive Touch Display,Wide Temp TFT
10.1” | KD101WXFLD047-01-C001B | 1280x800 | FT5826QSL | Free V.A | LVDS | CTP | -20 ℃~70℃ | ★★ | 750 nits | 229.06x148.7*4.71 | 216.96(H)*135.6(V) | Capacitive Touch Display
10.1” | KD101WSFID033-C040A-SP001A-HDMI | 1024x600 | EK73217BCGA+EK79007AD2 | Free V.A | HDMI | CTP | -20 ℃~70℃ | ★★ | 500 nits | 254.5*162.5*19.76 | 222.72(H)*125.28(V) | Capacitive Touch Display,HDMI TFT
10.1” | KD101HDFLD020-01-C045C-SP009A-HDMI | 1280x800 | ILI2511 | Free V.A | HDMI | CTP | -10 ℃~60℃ | ★★ | 900 nits | 232.7*155.56*24.5 | 216.96(H)*135.60(V) | Capacitive Touch Display,High-brightness TFT,HDMI TFT
10.1” | KD101WXFLD051-01-CTP-Monitor | 1280x800 | TBD | Free V.A | HDMI/VGA | CTP | -0 ℃~40℃ | ★★ | 700 nits | 255.26*173.90*41.80 | 217.96*136.60 | Capacitive Touch Display,Display Monitor
10.1” | KD101WXFLD051-CTP-Monitor | 1280x800 | TBD | Free V.A | HDMI/VGA | CTP | -0 ℃~40℃ | ★★ | 350 nits | 255.26*173.90*41.80 | 217.96*136.60 | Capacitive Touch Display,Display Monitor
10.4” | KD104C-1-C002A | 800x600 | TBD | V.A 6H | RGB | CTP | -10 ℃~50℃ | ★ | 200 nits | 228.40*175.40*8.28 | 211.2*158.4 | Capacitive Touch Display
11.6” | KD116FHFEA001-C001A | 1920x1080 | TBD | Free V.A | eDP | CTP | -20 ℃~70℃ | ★★ | 800 nits | 12.291.52*179.38*8.59 | 256.32*144.18 | Capacitive Touch Display,High-brightness TFT
12.1” | KD121HDFPA001-C001B | 1024x768 | ILITEK2303 | Free V.A | LVDS | CTP | -30 ℃~85℃ | ★★ | 600 nits | 281.8*220.7*11.18 | 245.76*184.32 | Capacitive Touch Display,Wide Temp TFT
12.8” | KD128FSFLN004 | 1728x1888 | HX8160-G01 | Free V.A | LVDS | CTP | -40 ℃~85℃ | ★★★ | 600 nits | 224.96*248.22*5.8 | 218.76x239.021 | Capacitive Touch Display,AM-OLED Display
12.8” | KD128FHFLD001-01-C002A-SP001A-HDMI | 1920x1080 | TBD | Free V.A | HDMI | CTP | -30 ℃~85℃ | ★★ | 550 nits | 320.59*196.61*29.45 | 283.39*159.41 | Capacitive Touch Display,Wide Temp TFT,HDMI TFT
13.3” | KD133FHFED012-C008A | 1920x1080 | TBD | Free V.A | eDP | CTP | -0 ℃~50℃ | ★★ | 1200 nits | 325.2*199.8*4.9 | 293.76*165.24 | Capacitive Touch Display,High-brightness TFT
13.3” | KD133FHFLA013-C009A | 1920x1080 | TBD | Free V.A | LVDS | CTP | -20 ℃~70℃ | ★★ | 800 nits | 325.2*199.8*9.65 | 293.472*165.078 | Capacitive Touch Display,High-brightness TFT
13.3” | KD133FHFLA013-C009A-CP001A-HDMI | 1920x1080 | TBD | Free V.A | HDMI | CTP | -20 ℃~70℃ | ★★★ | 900 nits | 325.20*199.80*22.55 | 293.472(H) x 165.078 (V) | Capacitive Touch Display,HDMI TFT
13.3” | KD133FHFLA015-C010A-Monitor | 1920x1080 | TBD | Free V.A | HDMI/VGA | CTP | -0 ℃~60℃ | ★★★ | 250 nits | 322.4*206.4*56.8 | 293.76*165.24 | Capacitive Touch Display,Display Monitor
14.5” | KD145OLEDN003-C003A | 1920x1080 | HX5318 | Free V.A | MIPI | CTP | -20 ℃~70℃ | ★★★ | 400 nits | 316.56*201.06 | 312.3*195.2916 | Capacitive Touch Display,AM-OLED Display
15.0” | KD150XGFLD002-C001A-SP001A-HDMI | 1024x768 | TBD | Free V.A | HDMI | CTP | -20 ℃~70℃ | ★★ | 400 nits | 385.5*312.5.5*30.92 | 304.1*228.1 | Capacitive Touch Display,HDMI TFT
15.0” | KD150HDFLA007-C006B | 1280x242 | HX8249/HX8678 | Free V.A | LVDS | CTP | -0 ℃~50℃ | ★★★ | 1000 nits | 423.3*118.1*14.2 | 376.3(H) *71.1(V) | Capacitive Touch Display,High-brightness TFT,Bartype TFT
15.6” | KD156FM-1-01-C003A | 1920x1080 | TBD | Free V.A | eDP | CTP | -0 ℃~50℃ | ★★★ | 400 nits | 400.04 x 267.10 x 5.25 | 344.16 x 193.59 | Capacitive Touch Display
15.6” | KD156FHFLA007-C004A | 1920x1080 | TBD | Free V.A | LVDS | CTP | -0 ℃~50℃ | ★★★ | 280 nits | 373.58*228.33*11.05 | 344.16*193.59 | Capacitive Touch Display
15.6” | KD156WSFEA016-01-Monitor | 1920x1080 | TBD | Free V.A | HDMI | CTP | -0 ℃~50℃ | ★★ | 300 nits | 398*248*46.5 | 343.54(H) *192.83(V) | Capacitive Touch Display,Display Monitor
15.6” | KD156FHFED015-C010A | 1920x1080 | TBD | Free V.A | eDP | CTP | -0 ℃~50℃ | ★★ | 500 nits | 385.7*235.7*5.2 | 344.16(H)*193.59(V) | Capacitive Touch Display
15.6” | KD156FHFLA021-C011A-Monitor | 1920x1080 | TBD | Free V.A | HDMI/VGA | CTP | -0 ℃~60℃ | ★★★ | 250 nits | 376.4*236.4*43.2 | 344.16*193.59 | Capacitive Touch Display,Display Monitor
19.0” | KD190SGFLA005-C002A | 1280x1024 | ILI2511 | Free V.A | LVDS | CTP | -20 ℃~70℃ | ★★ | 750 nits | 423*347.7*19 | 376.32*301.06 | Capacitive Touch Display,Square TFT
19.0” | KD190SXFLA007-01-CTP-Monitor | 1280x1024 | TBD | Free V.A | HDMI/VGA | CTP | -0 ℃~50℃ | ★★ | 710 nits | 429.6*357*43 | 76.3*301.1 | Capacitive Touch Display,Square TFT,Display Monitor
19.0” | KD190SXFLA007-CTP-Monitor | 1280x1024 | TBD | Free V.A | HDMI/VGA | CTP | -0 ℃~50℃ | ★★ | 270 nits | 429.6*357*43 | 76.3*301.1 | Capacitive Touch Display,Square TFT,Display Monitor
21.5” | KD215WSFVA011-Monitor | 1920x1080 | TBD | Free V.A | HDMI | CTP | -0 ℃~50℃ | ★ | 250 nits | 510.00*306.60*56.20 | 475.64*268.11 | Capacitive Touch Display,HDMI TFT,Display Monitor
55.0” | KD550WSFVA001-Monitor | 1920x1080 | TBD | Free V.A | HDMI | CTP | -0 ℃~50℃ | ★★★ | 450 nits | 1251×722×59.3 | 1210.6×677.1 | Capacitive Touch Display,Display Monitor

## Resistive Touch Display
STARTEK Resistive Touch Display 2024
Notes：★=Highly Recommended
For Reference only, for design purpose, please reference the datasheet
Updated |  | 2024-04-25
Size | Part No. | Resolution | Driver | Viewing Angle | Interface | Touch | Temperature | Popularity | Brightness | Dimension(mm) | Active Area(mm) | Feature
1.44” | KD014QQTBN002-TP | 128x128 | ST7735S | V.A 6H | SPI&MCU | RTP | -20 ℃~70℃ | ★★ | 640 nits | 32.36*38.00*4.20 | 25.49*26.49 | Resistive Touch Display,Square TFT
1.77” | KD018C-2-TP | 128*160 | ILI9163V | V.A 12H | SPI&MCU | RTP | -20 ℃~70℃ | ★★ | 280 nits | 34.00*47.00*3.6 | 28.03*35.04 | Resistive Touch Display
1.77” | KD018QQTBN009-RT | 128x160 | ST7735S | V.A 6H | SPI&MCU | RTP | -20 ℃~70℃ | ★★ | 350 nits | 34.70*46.70*3.55 | 28.03*35.04 | Resistive Touch Display
1.77” | KD018QVFMN010-RT | 240x320 | ST7789V | Free V.A | SPI&MCU&RGB | RTP | -20 ℃~70℃ | ★★★ | 300 nits | 34.70*46.70*3.55 | 26.64*35.52 | Resistive Touch Display
1.9” | KD019QQFBN002-RT | 128x160 | ST7735S | Free V.A | SPI&MCU | RTP | -20 ℃~70℃ | ★★★ | 800 nits | 37.47*49.04*3.22 | 31.87*39.84 | Resistive Touch Display,High-brightness TFT
2.0” | KD020QVTMA008-RT | 240x320 | ST7789V | V.A 6H | SPI&MCU&RGB | RTP | -20 ℃~70℃ | ★★★ | 400 nits | 35.8*52.1*3.75 | 30.6*40.8 | Resistive Touch Display
2.0” | KD020LQFMA014-RT | 320x240 | ILI9342C | Free V.A | SPI&MCU&RGB | RTP | -20 ℃~70℃ | ★★★ | 500 nits | 46.5*41.56*3.7 | 40.8*30.6 | Resistive Touch Display
2.0” | KD020QVFMA009-RT | 240x320 | ST7789V | Free V.A | SPI&MCU&RGB | RTP | -20 ℃~70℃ | ★ | 400 nits | 35.8*52.1*3.85 | 30.6*40.8 | Resistive Touch Display
2.0” | KD020QCTBN019-TP | 176x220 | ST7775R | V.A 12H | MCU | RTP | -20 ℃~70℃ | ★★★ | 480 nits | 38.4*51.4*3.56 | 31.68*39.6 | Resistive Touch Display
2.0” | KD020QCTBN020-TP | 176x220 | ST7775R | V.A 12H | SPI&MCU&RGB | RTP | -20 ℃~70℃ | ★★★ | 380 nits | 38.4*51.4*3.56 | 31.68*39.6 | Resistive Touch Display
2.0” | KD020LQRMA017-RT | 320x240 | ILI9342C | Free V.A | SPI&MCU&RGB | RTP | -20 ℃~70℃ | ★★ | 280 nits | 46.5*41.56*3.9 | 40.8*30.6 | Resistive Touch Display,Transflective TFT
2.0” | KD020WQFPA023-RT | 480x320 | ST7701S | Free V.A | SPI+RGB | RTP | -30 ℃~85℃ | ★★★ | 800 nits | 46.5*41.56*2.5 | 40.8*30.6 | Resistive Touch Display,High-brightness TFT,Wide Temp TFT
2.0” | KD020QVRMA028-RT | 240x320 | ST7789V | Free V.A | SPI&MCU&RGB | RTP | -20 ℃~70℃ | ★★★ | 200 nits | 35.8*52.1*3.85 | 31.64*41.12 | Resistive Touch Display,Transflective TFT
2.2” | KD022QVTBD032-RT | 240x320 | ST7789V | V.A 6H | MCU | RTP | -20 ℃~70℃ | ★★ | 250 nits | 41.7*56.16*3.8 | 33.84*45.12 | Resistive Touch Display
2.2” | KD022QVTPD005-RT | 240x320 | ST7789V | V.A 6H | SPI+RGB | RTP | -20 ℃~70℃ | ★★ | 250 nits | 41.7*56.16*3.8 | 33.84*45.12 | Resistive Touch Display
2.2” | KD022QVTPD006-RT | 240x320 | ST7789V | V.A 6H | SPI+RGB | RTP | -20 ℃~70℃ | ★★ | 250 nits | 41.7*56.16*3.8 | 33.84*45.12 | Resistive Touch Display
2.2” | KD022QVTBD007-TP | 240x320 | ST7789V | V.A 12H | MCU | RTP | -20 ℃~70℃ | ★★ | 300 nits | 41.7*56.16*3.7 | 33.84*45.12 | Resistive Touch Display
2.2” | KD022QVTBD024-RT | 240x320 | ST7789V | V.A 6H | MCU | RTP | -20 ℃~70℃ | ★★★ | 650 nits | 41.7*56.16*3.8 | 33.84*45.12 | Resistive Touch Display
2.3” | KD023C-1-TP | 320x240 | ILI9342C | V.A 12H | SPI&MCU&RGB | RTP | -20 ℃~70℃ | ★ | 240 nits | 52.35*46.35*3.8 | 46.75*35.06 | Resistive Touch Display
2.4” | KD024B-3C-TP | 240x320 | ST7789V | Free V.A | SPI&MCU&RGB | RTP | -20 ℃~70℃ | ★★ | 280 nits | 42.72*60.26*3.5 | 36.72*48.96 | Resistive Touch Display
2.4” | KD024C-1H-RT | 240x320 | ST7789V | V.A 12H | SPI&MCU&RGB | RTP | -20 ℃~70℃ | ★ | 500 nits | 42.72*60.26*3.8 | 36.72*48.96 | Resistive Touch Display
2.4” | KD024QVFMA020-RT | 240x240 | ST7789V | Free V.A | SPI&MCU&RGB | RTP | -20 ℃~70℃ | ★★ | 450 nits | 42.92*60.26*3.78 | 36.72*48.96 | Resistive Touch Display
2.4” | KD024QVFMA021-RT | 240x240 | ST7789V | Free V.A | SPI&MCU&RGB | RTP | -20 ℃~70℃ | ★★ | 480 nits | 42.92*60.26*3.78 | 36.72*48.96 | Resistive Touch Display
2.4” | KD024QVFMA069-RT | 240x240 | ST7789V | Free V.A | SPI&MCU&RGB | RTP | -30 ℃~80℃ | ★★ | 450 nits | 42.92*60.26*3.78 | 36.72*48.96 | Resistive Touch Display,Wide Temp TFT
2.4” | KD024QVFMD012-TP | 240x240 | ST7789V | Free V.A | SPI&MCU&RGB | RTP | -20 ℃~70℃ | ★★ | 400 nits | 42.72*60.26*3.30 | 36.72*48.96 | Resistive Touch Display
2.4” | KD024QVRMA041-RT | 240x320 | ST7789V | Free V.A | SPI&MCU&RGB | RTP | -20 ℃~70℃ | ★★ | 300 nits | 42.92*60.26*3.55 | 36.72*48.96 | Resistive Touch Display,Transflective TFT
2.4” | KD024VGFPD094A-RT | 480x640 | ST7701SI | Free V.A | SPI+RGB | RTP | -30 ℃~80℃ | ★★ | 680 nits | 42.92x60.26x2.3 | 36.72(H)*48.96(V) | Resistive Touch Display,Wide Temp TFT
2.6” | KD026HVRMA010-TP | 320x432 | ILI9488 | Free V.A | SPI&MCU&RGB | RTP | -30 ℃~85℃ | ★★★ | 430 nits | 46.76*65.85*3.91 | 39.84*53.78 | Resistive Touch Display,Wide Temp TFT,Transflective TFT
2.6” | KD026LQTMA008-RT | 320x240 | ILI9342C | V.A 12H | SPI&MCU&RGB | RTP | -20 ℃~70℃ | ★★ | 240 nits | 60.3*51.15*3.8 | 52.8*39.6 | Resistive Touch Display
2.6” | KD026QVFMD007-TP | 240x320 | ST7789V | Free V.A | SPI&MCU&RGB | RTP | -20 ℃~70℃ | ★★ | 240 nits | 46*64*3.8 | 39.6*52.8 | Resistive Touch Display
2.8” | KD028FM-1-TP | 240x320 | ST7789V | Free V.A | SPI&MCU&RGB | RTP | -20 ℃~70℃ | ★★ | 380 nits | 50.5*69.75*3.85 | 43.2*57.6 | Resistive Touch Display
2.8” | KD028QVTMA005-TP | 240x320 | ST7789V | V.A 12H | SPI&MCU&RGB | RTP | -20 ℃~70℃ | ★★ | 380 nits | 50.5*69.7*3.8 | 43.2*57.6 | Resistive Touch Display
3.0” | KD030WQFMD019-RT | 240x400 | ST7796S | Free V.A | SPI&MCU&RGB | CTP | -20 ℃~70℃ | ★★ | 400 nits | 45.04*77.00*3.85 | 39.24*65.40 | Resistive Touch Display
3.2” | KD032FM-1-TP | 240x320 | ST7789V | Free V.A | SPI&MCU&RGB | RTP | -20 ℃~70℃ | ★ | 430 nits | 57.04*78.95*4.2 | 48.60*64.80 | Resistive Touch Display
3.2” | KD032QVTMA011-RT | 240x320 | ST7789V | V.A 6H | SPI&MCU&RGB | CTP | -20 ℃~70℃ | ★★ | 400 nits | 55.00*77.20*3.85 | 48.60*64.80 | Resistive Touch Display
3.2” | KD032QVTMA015-TP | 240x320 | ST7789V | V.A 6H | SPI&MCU&RGB | RTP | -20 ℃~70℃ | ★★ | 320 nits | 55.00*77.20*3.85 | 48.60*64.80 | Resistive Touch Display
3.5” | KD035C-3A-TP | 320x240 | SSD2119 | V.A 12H | MCU&RGB | RTP | -30 ℃~85℃ | ★★ | 300 nits | 78.1*64.9*4.4 | 70.08*52.56 | Resistive Touch Display
3.5” | KD035C-10F-TP | 320x240 | HX8238D | Free V.A | RGB | RTP | -20 ℃~70℃ | ★★ | 300 nits | 76.84*63.84*4.47 | 70.08*52.56 | Resistive Touch Display
3.5” | KD035C-10H-TP | 320x240 | HX8238D | V.A 12H | RGB | RTP | -20 ℃~70℃ | ★★ | 300 nits | 76.84*63.84*4.47 | 70.08*52.56 | Resistive Touch Display
3.5” | KD035HVTMA026-TP | 320x480 | ILI9488 | V.A 6H | SPI&MCU&RGB | RTP | -20 ℃~70℃ | ★ | 300 nits | 55.50*84.96*3.7 | 48.96*73.44 | Resistive Touch Display
3.5” | KD035HVTMA027-TP | 320x480 | ILI9488 | V.A 6H | SPI&MCU&RGB | RTP | -20 ℃~70℃ | ★ | 350 nits | 55.50*84.96*3.7 | 48.96*73.44 | Resistive Touch Display
3.5” | KD035LQFPA093-01-TP | 320x240 | ST7272A | Free V.A | RGB | RTP | -30 ℃~85℃ | ★ | 730 nits | 76.9*63.9*4.32 | 70.08*52.56 | Resistive Touch Display,High-brightness TFT,Wide Temp TFT
3.5” | KD035LQFPA093-TP | 320x240 | ST7272A | Free V.A | RGB | RTP | -30 ℃~85℃ | ★ | 450 nits | 76.9*63.9*4.32 | 70.08*52.56 | Resistive Touch Display
3.5” | KD035QVFMA064-04-TP | 240x320 | HX8347A | Free V.A | SPI&MCU&RGB | RTP | -30 ℃~85℃ | ★★ | 450 nits | 63*85*4.05 | 53.28*71.04 | Resistive Touch Display,Wide Temp TFT
3.5” | KD035HVFMD137-RT | 320x480 | ST7796S | Free V.A | SPI&MCU&RGB | RTP | -20 ℃~70℃ | ★★★ | 500 nits | 54.58*83.57*3.38 | 48.96*73.44 | Resistive Touch Display
3.5” | KD035HVFMA138-RT | 320x480 | ST7796S | Free V.A | SPI&MCU&RGB | RTP | -20 ℃~70℃ | ★★★ | 330 nits | 55.5*84.96*3.7 | 48.96*73.44 | Resistive Touch Display
3.5” | KD035HVFMA139-RT | 320x480 | ST7796S | Free V.A | SPI&MCU&RGB | RTP | -20 ℃~70℃ | ★★★ | 510 nits | 55.50*84.96*3.7 | 48.96*73.44 | Resistive Touch Display
3.5” | KD035HVFMD145-RT | 320x480 | ST7796S | Free V.A | SPI&MCU&RGB | RTP | -20 ℃~70℃ | ★★★ | 460 nits | 54.58*83.57*3.4 | 48.96*73.44 | Resistive Touch Display
3.5” | KD035HVFMA155-RT | 320x480 | ST7796S | Free V.A | MCU&RGB | RTP | -30 ℃~85℃ | ★★★ | 700 nits | 55.50*84.96*3.7 | 48.96*73.44 | Resistive Touch Display,Wide Temp TFT
4.0” | KD040WVFPA027-RT | 480x800 | ST7701S | Free V.A | SPI+RGB | RTP | -20 ℃~70℃ | ★★ | 400 nits | 58.26*98.1*3.6 | 51.84*86.40 | Resistive Touch Display
4.0” | KD040WXFPD014-01-RTP | 480x480 | ST7701S | Full Viewing Angle | RGB | RTP | -30 ℃~85℃ | ★★★ | 800 nits | 77*80*3.5 | 71.86*70.18 | Resistive Touch Display,Wide Temp TFT,Square TFT
4.3” | KD043WQFPA042-01-RT | 480x272 | SC7283 | Free V.A | RGB | RTP | -30 ℃~85℃ | ★★ | 750 nits | 105.4*67.15*4.05 | 95.04*53.86 | Resistive Touch Display,High-brightness TFT,Wide Temp TFT
4.3” | KD043WQTPA097A-01-RT | 480x272 | NV3047E | V.A 12H | RGB | RTP | -20 ℃~70℃ | ★★ | 400 nits | 105.4*67.15*4.06 | 95.04*53.86 | Resistive Touch Display
4.3” | KD043WVFBD082-RT | 480x800 | ILI9806 | Free V.A | MCU | RTP | -20 ℃~70℃ | ★★ | 400 nits | 62.66*105.95*3.85 | 56.16*93.6 | Resistive Touch Display
4.3” | KD043WVFPA084-01-RT | 480x800 | ILI9806E | Free V.A | SPI+RGB | RTP | -20 ℃~70℃ | ★★ | 370 nits | 62.50*105.55*3.55 | 56.16*93.6 | Resistive Touch Display
4.3” | KD043WVFPA051-RT | 800x480 | ST7262 | Free V.A | RGB | RTP | -30 ℃~85℃ | ★★★ | 530 nits | 105.4*67.15*4.01 | 95.04*53.86 | Resistive Touch Display,Wide Temp TFT
4.3” | KD043WVFPA051-02-RT | 800x480 | ST7262 | Free V.A | RGB | RTP | -30 ℃~85℃ | ★★★ | 1100 nits | 105.40x67.15x4.01 | 95.04(H)*53.86(V) | Resistive Touch Display,High-brightness TFT,Wide Temp TFT
4.3” | KD043WVFLA096-02A-RT | 800x480 | ST7262 | Free V.A | LVDS | RTP | -30 ℃~85℃ | ★★★ | 1100 nits | 105.40x67.15x4.01 | 95.04*53.86 | Resistive Touch Display,High-brightness TFT,Wide Temp TFT
4.5” | KD045FWFPA010-01-RT | 480x854 | ILI9806E | Free V.A | SPI+RGB | RTP | -20 ℃~70℃ | ★★ | 400 nits | 61.54*110.09*3.80 | 55.44*98.64 | Resistive Touch Display
5.0” | KD050WVFPA029-RT | 800x480 | ST7262 | Free V.A | RGB | RTP | -30 ℃~85℃ | ★★ | 520 nits | 120.7*75.9*4.15 | 108.0*64.8 | Resistive Touch Display,Wide Temp TFT
5.0” | KD050FWFPA011-TP | 480x854 | ILI9806E | Free V.A | RGB | RTP | -20 ℃~70℃ | ★★ | 450 nits | 67.56*122.35*3.8 | 61.63*109.65 | Resistive Touch Display
5.0” | KD050HDFPA054-RT | 720x1280 | NV3052CGRB | Free V.A | RGB | RTP | -20 ℃~70℃ | ★★ | 320 nits | 67.56*122.35*3.8 | 62.10*110.40 | Resistive Touch Display
5.0” | KD050WVFLA072-RT | 800x480 | ST7262 | Free V.A | LVDS | RTP | -20 ℃~70℃ | ★★ | 730 nits | 120.7*75.9*4.38 | 108.0*64.8 | Resistive Touch Display
5.0” | KD050WVFPA036-RT | 800x480 | ST7262 | Free V.A | RGB | RTP | -20 ℃~70℃ | ★★ | 500 nits | 120.7*75.9*4.15 | 108.0*64.8 | Resistive Touch Display
5.0” | KD050HDFIA061-RT | 720x1280 | ILI9881C | Free V.A | MIPI | RTP | -20 ℃~70℃ | ★★★ | 320 nits | 67.56*122.35*3.8 | 62.10*110.40 | Resistive Touch Display
5.0” | KD050WVTPA045-RT | 800x480 | ILI5960/ILI6122 | V.A 6H | RGB | RTP | -20 ℃~70℃ | ★★ | 280 nits | 120.7*75.9*4.15 | 108.0*64.8 | Resistive Touch Display
5.0” | KD050FWFBA002-TP | 480x854 | ILI9806E | Free V.A | MCU | RTP | -20 ℃~70℃ | ★★★ | 450 nits | 67.56*122.35*3.8 | 61.56*109.5255 | Resistive Touch Display
5.6” | KD056VGTPA004-RT | 640x480 | HX8250-A+HX8678-B | V.A 12H | RGB | RTP | -20 ℃~70℃ | ★★★ | 700 nits | 126.5*100.0*5.7 | 115.2*86.40 | Resistive Touch Display
5.6” | KD056VGTPA003-RT | 640x480 | TBD | V.A 12H | RGB | RTP | -20 ℃~70℃ | ★★★ | 380 nits | 126.5*100.0*5.5 | 112.9*84.67 | Resistive Touch Display
6.2” | KD062VGFPD003-RTP | 640x240 | ST5043AA/ST5894AA | Free V.A | RGB | RTP | -30 ℃~85℃ | ★★★ | 900 nits | 163.1 *67.1*4.21 | 148.8(H)*53.76(V) | Resistive Touch Display,High-brightness TFT,Wide Temp TFT,Bartype TFT
7.0” | KD070WVFLA011-RT | 800x480 | SC5004/SC5005 | Free V.A | LVDS | RTP | -30 ℃~85℃ | ★★ | 300 nits | 165.4*104.59*6.85 | 152.4*91.44 | Resistive Touch Display,Wide Temp TFT
7.0” | KD070HDTLA020-TP | 1024x600 | EK73215&EK79001 | V.A 12H | LVDS | RTP | -20 ℃~70℃ | ★★ | 490 nits | 165*100*7.3 | 154.21*85.92 | Resistive Touch Display
7.0” | KD070HDFPA019-RT | 1024x600 | HX8283-A | V.A 12H | LVDS | CTP | -20 ℃~70℃ | ★★ | 460 nits | 58.5x41.8x2.58 | 52.32(H)*31.392(V) | Resistive Touch Display
7.0” | KD070C-4-TP | 800x480 | HX8283-A | V.A 12H | LVDS | CTP | -20 ℃~70℃ | ★★ | 360 nits | 58.5x41.8x2.58 | 52.32(H)*31.392(V) | Resistive Touch Display
7.0” | KD070WVTPA006-TP | 800x480 | EK9713/EK7330 | V.A 12H | LVDS | RTP | -20 ℃~70℃ | ★★ | 1000 nits | 58.5x41.8x2.58 | 52.32(H)*31.392(V) | Resistive Touch Display,High-brightness TFT
7.0” | KD070WVFPA065-RT | 800x480 | HX8283-A | V.A 12H | LVDS | RTP | -20 ℃~70℃ | ★★ | 1000 nits | 58.5x41.8x2.58 | 52.32(H)*31.392(V) | Resistive Touch Display,High-brightness TFT
7.0” | KD070WVFLA035-RT | 800x480 | RM533CO+RM577C1 | Free V.A | LVDS | RTP | -30 ℃~85℃ | ★★ | 1000 nits | 165.40*104.59*6.85 | 152.40*91.44 | Resistive Touch Display,High-brightness TFT
7.0” | KD070HDTLA007-TP | 1024x600 | HX8283-A | V.A 6H | LVDS | RTP | -20 ℃~70℃ | ★★ | 300 nits | 58.5x41.8x2.58 | 52.32(H)*31.392(V) | Resistive Touch Display
7.0” | KD070HDFLA028-RT | 1024x600 | EK73215&EK79001 | Free V.A | LVDS | RTP | -20 ℃~70℃ | ★★ | 580 nits | 165*100*7.3 | 154.21*85.92 | Resistive Touch Display
7.0” | KD070HDFIA030-RT | 1024x600 | EK73215&EK79001 | Free V.A | MIPI | RTP | -20 ℃~70℃ | ★★ | 470 nits | 58.5x41.8x2.58 | 52.32(H)*31.392(V) | Resistive Touch Display
7.0” | KD070HDFIA030-01-RT | 1024x600 | EK73217BCGA+EK79007AD2 | Free V.A | MIPI | RTP | -20 ℃~70℃ | ★★ | 1500 nits | 165*100*7.3 | 154.21*85.92 | Resistive Touch Display,High-brightness TFT
7.0” | KD070WVTPA088-01-RT | 800x480 | EK9713/EK7330 | V.A 12H | RGB | RTP | -30 ℃~85℃ | ★★★ | 450 nits | 166.9*108.65 *7.4 | 344.16*193.59 | Resistive Touch Display
7.0” | KD070WVTLA095-01-RT | 800x480 | EK9713+EK73002+THC63LVDF84C | V.A 12H | LVDS | RTP | -30 ℃~85℃ | ★★ | 450 nits | 165X100X7.3 | 154.08X85.92 | Resistive Touch Display,Wide Temp TFT
7.0” | KD070WVFLA011-02-RT | 800x480 | SC5004/SC5005 | Free V.A | LVDS | RTP | -30 ℃~85℃ | ★★ | 850 nits | 165.4*104.59*6.85 | 152.4*91.44 | Resistive Touch Display,High-brightness TFT,Wide Temp TFT
8.0” | KD080C-4-TP | 800x600 | TBD | Free V.A | RGB | RTP | -20 ℃~70℃ | ★★ | 250 nits | 183.0*141.0*7.1 | 162.0*121.3 | Resistive Touch Display
9.0” | KD090C-1-RT | 800x480 | TBD | V.A 12H | RGB | RTP | -20 ℃~70℃ | ★ | 300 nits | 211.1*126.5*5.5 | 198*111.696 | Resistive Touch Display
10.4” | KD104C-1-TP | 800*600 | TBD | V.A 6H | RGB | RTP | -20 ℃~70℃ | ★ | 250 nits | 228.4*175.4*7.40 | 211.2*158.4 | Resistive Touch Display

## High-brightness TFT
STARTEK High-brightness TFT 2024
Notes：★=Highly Recommended
For Reference only, for design purpose, please reference the datasheet
Updated |  | 2024-04-25
Size | Part No. | Resolution | Driver | Viewing Angle | Interface | Touch | Temperature | Popularity | Brightness | Dimension(mm) | Active Area(mm) | Feature
0.96” | KD0096SHFSD006-02 | 80*160 | ST7735S | Free V.A | SPI | No TP | -20 ℃~70℃ | ★★ | 1100 nits | 13.5*27.95*1.5 | 10.8*21.7 | High-brightness TFT,Bartype TFT
1.44” | KD014QQTBN002 | 128x128 | ST7735S | V.A 6H | SPI&MCU | No TP | -20 ℃~70℃ | ★★ | 800 nits | 32.36*38.00*3.00 | 25.49*26.49 | High-brightness TFT,Square TFT
1.44” | KD014QQFBN006 | 128x128 | ST7735S | Free V.A | SPI&MCU | No TP | -20 ℃~70℃ | ★★★ | 950 nits | 32.36*38.00*3.00 | 25.49*26.49 | High-brightness TFT,Square TFT
1.9” | KD019QQFBN002-C001A | 128x160 | ST7735S | Free V.A | SPI&MCU | CTP | -20 ℃~70℃ | ★★ | 900 nits | 47.47*59.04*3.2 | 31.87*39.84 | Capacitive Touch Display,High-brightness TFT
1.9” | KD019QQFBN002 | 128x160 | ST7735S | Free V.A | SPI&MCU | No TP | -20 ℃~70℃ | ★★★ | 1000 nits | 37.47*49.04*2.02 | 31.87*39.84 | High-brightness TFT
1.9” | KD019QQFBN002-RT | 128x160 | ST7735S | Free V.A | SPI&MCU | RTP | -20 ℃~70℃ | ★★★ | 800 nits | 37.47*49.04*3.22 | 31.87*39.84 | Resistive Touch Display,High-brightness TFT
2.0” | KD020WQFPA023-RT | 480x320 | ST7701S | Free V.A | SPI+RGB | RTP | -30 ℃~85℃ | ★★★ | 800 nits | 46.5*41.56*2.5 | 40.8*30.6 | Resistive Touch Display,High-brightness TFT,Wide Temp TFT
2.0” | KD020WQFPA023 | 480x320 | ST7701S | Free V.A | SPI+RGB | No TP | -30 ℃~85℃ | ★★★ | 900 nits | 46.5*41.56*2.0 | 40.8*30.6 | High-brightness TFT,Wide Temp TFT
2.0” | KD020WQFIA024 | 480x320 | ST7701S | Free V.A | MIPI | No TP | -30 ℃~85℃ | ★★★ | 900 nits | 46.5*41.56*2.0 | 40.8*30.6 | High-brightness TFT,Wide Temp TFT
2.0” | KD020WQFPA023-C003B | 480x320 | ST7701S | Free V.A | SPI+RGB | CTP | -30 ℃~85℃ | ★★★ | 810 nits | 54.5*47.56*4.15 | 40.824(H)*30.618 | Capacitive Touch Display,High-brightness TFT,Wide Temp TFT
2.0” | KD020WQFIA024-C003A | 480x320 | ST7701S | Free V.A | MIPI | CTP | -30 ℃~85℃ | ★★★ | 810 nits | 54.5*47.56*4.15 | 40.824(H)*30.618 | Capacitive Touch Display,High-brightness TFT,Wide Temp TFT
2.2” | KD022QVFMD018 | 240x320 | ST7789V | Free V.A | SPI&MCU&RGB | No TP | -20 ℃~70℃ | ★★★ | 1000 nits | 41.7*56.16*2.6 | 33.84*45.12 | High-brightness TFT
2.2” | KD022QVTBD024-C002A | 240x320 | ST7789V | V.A 6H | MCU | CTP | -20 ℃~70℃ | ★★★ | 800 nits | 41.7*56.16*2.6 | 33.84*45.12 | High-brightness TFT,Capacitive Touch Display
2.2” | KD022QVTBD024 | 240x320 | ST7789V | V.A 6H | MCU | No TP | -20 ℃~70℃ | ★★★ | 850 nits | 41.7*56.16*2.6 | 33.84*45.12 | High-brightness TFT
2.4” | KD024VGFPD094 | 480x640 | ST7701SI | Free V.A | SPI+RGB | No TP | -30 ℃~80℃ | ★★ | 800 nits | 42.92x60.26x2.3 | 36.72(H)*48.96(V) | High-brightness TFT,Wide Temp TFT
2.4” | KD024VGFID095 | 480x640 | ST7701SI | Free V.A | MIPI | No TP | -30 ℃~80℃ | ★★ | 800 nits | 42.92x60.26x2.3 | 36.72(H)*48.96(V) | High-brightness TFT,Wide Temp TFT
2.6” | KD026WXFLD022 | 1280x720 | SC5014 | Free V.A | LVDS | No TP | -20 ℃~70℃ | ★★★ | 1300 nits | 63.88*43.46*2.74 | 57.6*32.4 | High-brightness TFT
2.6” | KD026WXFLD022-C008A | 1280x720 | SC5014 | Free V.A | LVDS | CTP | -20 ℃~70℃ | ★★★ | 1200 nits | 73.88*53.46*4.37 | 57.6*32.4 | Capacitive Touch Display,High-brightness TFT
2.7” | KD027HVFMD010 | 320x320 | ST7796S | Free V.A | SPI&MCU&RGB | No TP | -30 ℃~85℃ | ★ | 860 nits | 53.4*59.9*2.29 | 48.96*48.96 | High-brightness TFT,Wide Temp TFT,Square TFT
2.7” | KD027HVFID009 | 320x320 | ST7796S | Free V.A | MIPI | No TP | -30 ℃~85℃ | ★ | 850 nits | 53.4*59.9*2.29 | 48.96*48.96 | High-brightness TFT,Wide Temp TFT,Square TFT
2.7” | KD027HVFID009-C004A | 320x320 | ST7796S | Free V.A | MIPI | CTP | -30 ℃~85℃ | ★★ | 800 nits | 63.4*69.9*3.77 | 48.96*48.96 | Capacitive Touch Display,High-brightness TFT,Wide Temp TFT,Square TFT
3.4” | KD034WXFID001 | 480x480 | ST7701S | Free V.A | MIPI | No TP | -20 ℃~70℃ | ★★★ | 1000 nits | 65.72*69.64*2.45 | 60.48*60.48 | High-brightness TFT,Square TFT
3.4” | KD034WXFPD002 | 480x480 | ST7701S | Free V.A | SPI+RGB | No TP | -20 ℃~70℃ | ★★★ | 1000 nits | 65.72*69.64*2.45 | 60.48*60.48 | High-brightness TFT,Square TFT
3.4” | KD034WXFID001-C001A | 480x480 | ST7701S | Free V.A | MIPI | CTP | -20 ℃~70℃ | ★★★ | 1000 nits | 65.72*69.64*2.45 | 60.48*60.48 | Capacitive Touch Display,High-brightness TFT,Square TFT
3.4” | KD034WXFPD002-C001A | 480x480 | ST7701S | Free V.A | SPI+RGB | CTP | -20 ℃~70℃ | ★★★ | 1000 nits | 65.72*69.64*2.45 | 60.48*60.48 | Capacitive Touch Display,High-brightness TFT,Square TFT
3.4” | KD034WXFID001-SP002A-Type C | 480x480 | ST7701S | Free V.A | Type C | No TP | -20 ℃~70℃ | ★★★ | 1000 nits | 65.72×69.64×14.0 | 60.48×60.48 | High-brightness TFT,Square TFT
3.4” | KD034WXFID001-C001A-SP002A-Type C | 480x480 | ST7701S | Free V.A | Type C | CTP | -20 ℃~70℃ | ★★★ | 1000 nits | 65.72×69.64×16 | 60.48×60.48 | Capacitive Touch Display,High-brightness TFT,Square TFT
3.4” | KD034WXFLD005 | 480x480 | ST7701S | Free V.A | LVDS | No TP | -20 ℃~70℃ | ★★★ | 900 nits | 65.72×69.64×2.45 | 60.48×60.48 | High-brightness TFT,Square TFT
3.4” | KD034WXFLD005-C001A | 480x480 | ST7701S | Free V.A | LVDS | CTP | -20 ℃~70℃ | ★★★ | 800 nits | 65.72×69.64×6.34 | 60.48×60.48 | Capacitive Touch Display,High-brightness TFT,Square TFT
3.5” | KD035LQFPA093-01 | 320x240 | ST7272A | Free V.A | RGB | No TP | -30 ℃~85℃ | ★ | 920 nits | 76.9*63.9*3.17 | 70.08*52.56 | High-brightness TFT,Wide Temp TFT
3.5” | KD035LQFPA093-01-C036A | 320x240 | ST7272A | Free V.A | RGB | CTP | -30 ℃~85℃ | ★★ | 780 nits | 76.9*63.9*4.4 | 70.08*52.56 | Capacitive Touch Display,High-brightness TFT,Wide Temp TFT
3.5” | KD035LQFPA093-01-C037A | 320x240 | ST7272A | Free V.A | RGB | CTP | -30 ℃~85℃ | ★ | 780 nits | 86.84*74.84*5.17 | 70.08*52.56 | Capacitive Touch Display,High-brightness TFT
3.5” | KD035LQFPA093-01-TP | 320x240 | ST7272A | Free V.A | RGB | RTP | -30 ℃~85℃ | ★ | 730 nits | 76.9*63.9*4.32 | 70.08*52.56 | Resistive Touch Display,High-brightness TFT,Wide Temp TFT
3.5” | KD035VGFIA111A-01-C041A | 480*640 | ILI9806E | Free V.A | MIPI | CTP | -20 ℃~70℃ | ★★★ | 1250 nits | 64*85*4.75 | 53.28*71.04 | Capacitive Touch Display,High-brightness TFT
3.5” | KD035VGFIA111A-01 | 480*640 | ILI9806E | Free V.A | MIPI | No TP | -20 ℃~70℃ | ★★★ | 1600 nits | 64.0*85.0*3.10 | 53.28*71.04 | High-brightness TFT
3.5” | KD035VGFPA094-02 | 480*640 | ILI9806E | Free V.A | SPI+RGB | No TP | -20 ℃~70℃ | ★★★ | 1550 nits | 64.0*85.0*3.10 | 53.28*71.04 | High-brightness TFT
3.5” | KD035VGFPA094-02-C041A | 480*640 | ILI9806E | Free V.A | SPI+RGB | CTP | -20 ℃~70℃ | ★★★ | 1300 nits | 64*85*4.75 | 53.28*71.04 | Capacitive Touch Display,High-brightness TFT
3.5” | KD035HVFMD145-01-C005C | 320x480 | ILI9488 | Free V.A | SPI&MCU&RGB | CTP | -20 ℃~70℃ | ★ | 1000 nits | 61.9*96.04*3.9 | 48.96*73.44 | Capacitive Touch Display,High-brightness TFT
3.5” | KD035HVFMA155 | 320x480 | ST7796S | Free V.A | MCU&RGB | No TP | -30 ℃~85℃ | ★★★ | 800 nits | 55.50*84.96*2.5 | 48.96*73.44 | High-brightness TFT,Wide Temp TFT
3.5” | KD035HVFMD145-01 | 320x480 | ST7796S | Free V.A | SPI&MCU&RGB | No TP | -20 ℃~70℃ | ★★ | 950 nits | 54.58*83.57*2.2 | 48.96*73.44 | High-brightness TFT
3.5” | KD035VGFPD167 | 640*480 | NV3052CGRB | Free V.A | RGB | No TP | -20 ℃~70℃ | ★★★ | 800 nits | 74.38*62.35*2.43 | 70.08*52.56 | High-brightness TFT
3.5” | KD035VGFLD248 | 640x480 | TBD | Free V.A | LVDS | No TP | -30 ℃~85℃ | ★★★ | 1000 nits | 74.38*62.35*2.43 | 70.08x52.56 | High-brightness TFT,Wide Temp TFT
3.5” | KD035VGFLD248-C061B | 640x480 | TBD | Free V.A | LVDS | CTP | -30 ℃~85℃ | ★★★ | 1000 nits | 85.80*85.80*4.85 | 70.08x52.56 | Capacitive Touch Display,High-brightness TFT,Wide Temp TFT
3.5” | KD035VGFPD249 | 640x480 | NV3052CGRB | Free V.A | RGB | No TP | -30 ℃~85℃ | ★★★ | 1100 nits | 74.38x62.35x2.43 | 70.08x52.56 | High-brightness TFT,Wide Temp TFT
3.5” | KD035QVFID225-C086A | 320x480 | AXS15231 | Free V.A | MIPI | CTP | -20 ℃~70℃ | ★★★ | 800 nits | 61.90x96.04x4.24 | 48.96x73.44 | Capacitive Touch Display,High-brightness TFT,Wide Temp TFT
3.5” | KD035VGFPD249-C061B | 640x480 | NV3052CGRB | Free V.A | RGB | CTP | -30 ℃~85℃ | ★★★ | 1000 nits | 85.80x85.80x4.46 | 70.08x52.56 | Capacitive Touch Display,High-brightness TFT,Wide Temp TFT
3.5” | KD035VGFPD250 | 640x480 | NV3052CGRB | Free V.A | RGB | No TP | -30 ℃~85℃ | ★★★ | 1100 nits | 85.80x85.80x4.46 | 70.08x52.56 | High-brightness TFT,Wide Temp TFT
3.5” | KD035VGFPD250-C061B | 640x480 | NV3052CGRB | Free V.A | RGB | CTP | -30 ℃~85℃ | ★★★ | 1000 nits | 85.80x85.80x4.46 | 70.08x52.56 | Capacitive Touch Display,High-brightness TFT,Wide Temp TFT
3.5” | KD035VGFID251 | 640x480 | ST7703 | Free V.A | MIPI | No TP | -20 ℃~70℃ | ★★★ | 1200 nits | 74.38x62.35x2.43 | 70.08x52.56 | High-brightness TFT,Square TFT
3.5” | KD035LQFPA252 | 320x240 | ST7272A | Free V.A | RGB | No TP | -30 ℃~85℃ | ★★★ | 850 nits | 76.95x64.00x3.17 | 70.08x52.56 | High-brightness TFT,Wide Temp TFT,Square TFT
3.5” | KD035LQFPA252-C037A | 320x240 | ST7272A | Free V.A | RGB | No TP | -30 ℃~85℃ | ★★★ | 800 nits | 86.84x74.84x4.90 | 70.08x52.56 | High-brightness TFT,Wide Temp TFT,Square TFT
3.5” | KD035VGFPA094A-C041A | 480*640 | ILI9806E | Free V.A | SPI+RGB | CTP | -20 ℃~70℃ | ★★★ | 600 nits | 64.00*85.00*4.75 | 53.28*71.04 | Capacitive Touch Display,High-brightness TFT
3.8” | KD038HDFPD002 | 1024x600 | JD9168 | Free V.A | RGB | No TP | -20 ℃~70℃ | ★★★ | 900 nits | 89.92*59.93*2.78 | 82.64*48.42 | High-brightness TFT
3.8” | KD038HDFLD001 | 1024x600 | JD9168 | Free V.A | LVDS | No TP | -20 ℃~70℃ | ★★★ | 900 nits | 89.92*59.93*2.78 | 82.64*48.42 | High-brightness TFT
3.8” | KD038HDFPD002-C001A | 1024x600 | JD9168 | Free V.A | RGB | CTP | -20 ℃~70℃ | ★★★ | 810 nits | 97.92*67.93*4.81 | 82.64*48.42 | Capacitive Touch Display,High-brightness TFT
3.8” | KD038HDFLD001-C001A | 1024x600 | JD9168 | Free V.A | LVDS | CTP | -20 ℃~70℃ | ★★★ | 800 nits | 97.92*67.93*4.81 | 82.64*48.42 | Capacitive Touch Display,High-brightness TFT
3.9” | KD039WQFPN002 | 480x128 | ST7282 | Free V.A | RGB | No TP | -20 ℃~70℃ | ★★★ | 2000 nits | 102.46*34.4*3.58 | 95.04*25.344 | High-brightness TFT,Bartype TFT
3.9” | KD039WQFPN002-C001A | 480x128 | ST7282 | Free V.A | RGB | CTP | -30 ℃~85℃ | ★★★ | 1900 nits | 112.46*44.4*5.61 | 95.04*25.344 | Capacitive Touch Display,High-brightness TFT,Bartype TFT
4.0” | KD040WXFID017 | 480x480 | ST7701S | Free V.A | MIPI | No TP | -30 ℃~85℃ | ★★★ | 1000 nits | 77*80*2.3 | 71.86*70.18 | High-brightness TFT,Wide Temp TFT,Square TFT
4.0” | KD040WXFPD014 | 480x480 | ST7701S | Full Viewing Angle | RGB | No TP | -30 ℃~85℃ | ★★★ | 1000 nits | 77*80*2.3 | 71.86*70.18 | High-brightness TFT,Wide Temp TFT,Square TFT
4.0” | KD040WXFID017-C015A | 480x480 | ST7701S | Free V.A | MIPI | CTP | -30 ℃~85℃ | ★★★ | 950 nits | 77*80*4.35 | 71.86*70.18 | Capacitive Touch Display,High-brightness TFT,Wide Temp TFT,Square TFT
4.0” | KD040WXFPD014-C015C | 480x480 | ST7701S | Free V.A | RGB | CTP | -30 ℃~85℃ | ★★★ | 800 nits | 77*80*4.51 | 71.86*70.18 | Capacitive Touch Display,High-brightness TFT,Wide Temp TFT,Square TFT
4.0” | KD040WXFLD071 | 480x480 | ST7701S | Full Viewing Angle | LVDS | No TP | -30 ℃~85℃ | ★★★ | 900 nits | 77*80*2.35 | 71.86*70.18 | High-brightness TFT,Wide Temp TFT,Square TFT
4.0” | KD040WXFLD071-C015C | 480x480 | ST7701S | Full Viewing Angle | LVDS | CTP | -30 ℃~85℃ | ★★★ | 900 nits | 77*80*4.51 | 71.86*70.18 | Capacitive Touch Display,High-brightness TFT,Wide Temp TFT,Square TFT
4.0” | KD040HVFID080 | 320x320 | ST7796 | Free V.A | MIPI | No TP | -30 ℃~70℃ | ★★★ | 950 nits | 77*80*2.46 | 71.14(H)*69.82(V) | High-brightness TFT,Square TFT
4.0” | KD040HVFID080-C050A | 320x320 | ST7796 | Free V.A | MIPI | CTP | -20 ℃~70℃ | ★★★ | 900 nits | 77*80*4.49 | 71.14(H)*69.82(V) | Capacitive Touch Display,High-brightness TFT,Square TFT
4.0” | KD040HVFMD081 | 320x320 | ST7796 | Free V.A | SPI&MCU&RGB | No TP | -20 ℃~70℃ | ★★★ | 950 nits | 77*80*2.46 | 71.14(H)*69.82(V) | High-brightness TFT,Square TFT
4.0” | KD040HVFMD081-C050A | 320x320 | ST7796 | Free V.A | SPI&MCU&RGB | CTP | -20 ℃~70℃ | ★★★ | 900 nits | 77*80*4.49 | 71.14(H)*69.82(V) | Capacitive Touch Display,High-brightness TFT,Square TFT
4.3” | KD043WQFPA042 | 480x272 | SC7283 | Free V.A | RGB | No TP | -30 ℃~85℃ | ★★ | 900 nits | 105.4*67.15*2.85 | 95.04*53.86 | High-brightness TFT,Wide Temp TFT
4.3” | KD043WQFPA042-01-RT | 480x272 | SC7283 | Free V.A | RGB | RTP | -30 ℃~85℃ | ★★ | 750 nits | 105.4*67.15*4.05 | 95.04*53.86 | Resistive Touch Display,High-brightness TFT,Wide Temp TFT
4.3” | KD043WQFPA042-01-C037C | 480x272 | SC7283 | Free V.A | RGB | CTP | -30 ℃~85℃ | ★★★ | 850 nits | 105.4* 67.15* 4.35 | 95.04*53.86 | Capacitive Touch Display,High-brightness TFT,Wide Temp TFT
4.3” | KD043WQFPA042-C038A | 480x272 | SC7283 | Free V.A | RGB | CTP | -30 ℃~85℃ | ★★★ | 800 nits | 115.4*79.15*4.8 | 95.04*53.86 | Capacitive Touch Display,High-brightness TFT,Wide Temp TFT
4.3” | KD043WVFLA096-02 | 800x480 | ST7262 | Free V.A | LVDS | No TP | -30 ℃~85℃ | ★★★ | 1200 nits | 105.4*67.15*2.91 | 95.04*53.86 | High-brightness TFT,Wide Temp TFT
4.3” | KD043WVFPA084-02-SP001A-HDMI | 480x800 | TBD | Free V.A | HDMI | No TP | -20 ℃~70℃ | ★★★ | 730 nits | 62.5*105.55*19.75 | 56.16*93.6 | High-brightness TFT,HDMI TFT
4.3” | KD043WVFPA051-02 | 800x480 | ST7262 | Free V.A | RGB | No TP | -30 ℃~85℃ | ★★★ | 1200 nits | 105.40x67.15x2.91 | 95.04(H)*53.86(V) | High-brightness TFT,Wide Temp TFT
4.3” | KD043WVFPA051-02-RT | 800x480 | ST7262 | Free V.A | RGB | RTP | -30 ℃~85℃ | ★★★ | 1100 nits | 105.40x67.15x4.01 | 95.04(H)*53.86(V) | Resistive Touch Display,High-brightness TFT,Wide Temp TFT
4.3” | KD043WVFPA051-02-C030A | 800x480 | ST7262 | Free V.A | RGB | CTP | -30 ℃~85℃ | ★★★ | 1100 nits | 105.40x67.15x4.36 | 95.04(H)*53.86(V) | Capacitive Touch Display,High-brightness TFT,Wide Temp TFT
4.3” | KD043WVFPA051-02-C049A | 800x480 | ST7262 | Free V.A | RGB | CTP | -30 ℃~85℃ | ★★★ | 1100 nits | 115.40x79.15x4.86 | 95.04(H)*53.86(V) | Capacitive Touch Display,High-brightness TFT,Wide Temp TFT
4.3” | KD043WVFLA096-02A-RT | 800x480 | ST7262 | Free V.A | LVDS | RTP | -30 ℃~85℃ | ★★★ | 1100 nits | 105.40x67.15x4.01 | 95.04*53.86 | Resistive Touch Display,High-brightness TFT,Wide Temp TFT
4.3” | KD043WVFLA096-02A-C030A | 800x480 | ST7262 | Free V.A | LVDS | CTP | -30 ℃~85℃ | ★★★ | 1100 nits | 105.40x67.15x4.36 | 95.04(H)*53.86(V) | Capacitive Touch Display,High-brightness TFT,Wide Temp TFT
4.3” | KD043WQFPD042-07-C017C-SP004A-HDMI | 480x272 | TBD | Free V.A | HDMI | CTP | -20 ℃~70℃ | ★★ | 1000 nits | 115.4*79.15*20.4 | 95.04*53.86 | Capacitive Touch Display,High-brightness TFT,HDMI TFT
4.3” | KD043WVFPA084-05-C015B-SP001A-HDMI | 480x800 | TBD | Free V.A | HDMI | CTP | -20 ℃~70℃ | ★★★ | 650 nits | 62.5*105.55*21.3 | 56.16*93.6 | High-brightness TFT,HDMI TFT
4.3” | KD043WQFPA042-01-C038A-UART | 480x272 | SC7283 | Free V.A | RS232/RS485/TTL | CTP | -30 ℃~85℃ | ★★★ | 950 nits | 115.4*79.15*15.6 | 95.04*53.86 | Capacitive Touch Display,High-brightness TFT,Wide Temp TFT,UART TFT
4.5” | KD045FHFLD005-C002A | 1920x1080 | TBD | Free V.A | LVDS | CTP | -20 ℃~70℃ | ★★ | 1200 nits | 115.3*77.02*4.48 | 98.496*55.404 | Capacitive Touch Display,High-brightness TFT
4.5” | KD045FHFLD005 | 1920x1080 | TBD | Free V.A | LVDS | No TP | -20 ℃~70℃ | ★★ | 1300 nits | 104.7*66.42*2.78 | 98.496*55.404 | High-brightness TFT
4.5” | KD045FHFLD005-C002A-SP001A-HDMI | 1920x1080 | TBD | Free V.A | HDMI | CTP | -10 ℃~60℃ | ★★★ | 1100 nits | 115.3*77.02*20.38 | 98.496*55.404 | Capacitive Touch Display,High-brightness TFT,HDMI TFT
5.0” | KD050WVFLA072 | 800x480 | ST7262 | Free V.A | LVDS | No TP | -30 ℃~85℃ | ★★ | 900 nits | 110.8*68.1*2.95 | 108.0*64.8 | High-brightness TFT
5.0” | KD050WVTPA045-02 | 800x480 | ILI5960/ILI6122 | V.A 6H | RGB | No TP | -20 ℃~70℃ | ★★ | 800 nits | 120.7*75.9*2.95 | 108.0*64.8 | High-brightness TFT
5.0” | KD050FHFLD102 | 1920x1080 | TBD | Free V.A | LVDS | No TP | -20 ℃~70℃ | ★★★ | 1000 nits | 116.59*72.76*2.77 | 110.592*62.208 | High-brightness TFT,LTPS TFT
5.0” | KD050FHFLD102-C085B | 1920x1080 | TBD | Free V.A | LVDS | CTP | -20 ℃~70℃ | ★★★ | 950 nits | 126.99*83.05*4.47 | 110.592*62.208 | Capacitive Touch Display,High-brightness TFT,LTPS TFT
5.0” | KD050WVFLA072-05 | 800x480 | ST7262 | Free V.A | LVDS | No TP | -30 ℃~85℃ | ★★ | 1100 nits | 120.7*75.9*2.95 | 108.0*64.8 | High-brightness TFT
5.0” | KD050FWFPA011-010 | 480x854 | ILI9806E | Free V.A | RGB | No TP | -20 ℃~70℃ | ★ | 900 nits | 67.56*122.35*2.6 | 61.63*109.65 | High-brightness TFT
5.0” | KD050FWFPA011-CTP-002 | 480x854 | ILI9806E | Free V.A | SPI+RGB | CTP | -20 ℃~70℃ | ★★ | 500 nits | 78.56*135.65* 4.53 | 61.56*109.5255 | Capacitive Touch Display,High-brightness TFT
5.0” | KD050FWFPA011-C010B | 480x854 | ILI9806E | Free V.A | SPI+RGB | CTP | -20 ℃~70℃ | ★★ | 500 nits | 78.56*135.65* 4.53 | 61.56*109.5255 | Capacitive Touch Display,High-brightness TFT
5.5” | KD055FHFID018 | 1080x1920 | ILI9881C | Free V.A | MIPI | No TP | -20 ℃~70℃ | ★★★ | 360 nits | 71.04*129.67*1.69 | 68.04*120.96 | High-brightness TFT
5.5” | KD055HDFID001-02 | 720x1280 | ILI9881C | Free V.A | MIPI | No TP | -20 ℃~70℃ | ★ | 420 nits | 70.84*128.94*1.35 | 68.04*120.96 | High-brightness TFT
5.6” | KD056VGTPA004 | 640x480 | HX8250-A+HX8678-B | V.A 12H | RGB | No TP | -20 ℃~70℃ | ★★★ | 850 nits | 126.5*100.0*5.7 | 115.20*84.67 | High-brightness TFT
5.6” | KD056VGTPA004-SP001A-HDMI | 1920x1080 | TBD | V.A 12H | HDMI | No TP | -20 ℃~70℃ | ★★★ | 850 nits | 126.5*100.0*13.08 | 112.9*84.67 | High-brightness TFT,HDMI TFT
5.6” | KD056VGTPA004-C004A-SP001A-HDMI | 640x480 | TBD | V.A 12H | HDMI | CTP | -20 ℃~70℃ | ★★★ | 850 nits | 126.65*100.0* 23.6 | 113.9*85.64.7 | Capacitive Touch Display,High-brightness TFT,HDMI TFT
5.7” | KD057VGFPA013 | 640x480 | JD9186S | V.A 12H | RGB | No TP | -30 ℃~80℃ | ★★★ | 600 nits | 126.5*100.0*4.5 | 115.20*86.4 | High-brightness TFT,Wide Temp TFT,Square TFT
6.0” | KD060HDFLD007 | 720x1280 | NV3051F-L | Free V.A | LVDS | No TP | -20 ℃~70℃ | ★★★ | 420 nits | 77.52*141.5*2.01MM | 73.98*131.52MM | High-brightness TFT
6.2” | KD062VGFPA003-01-SP001A-HDMI | 640x240 | ST5043AA/ST5894AA | Free V.A | HDMI | No TP | -30 ℃~85℃ | ★★★ | 900 nits | 163.1 *67.1*17.77 | 148.8(H)*53.76(V) | High-brightness TFT,Wide Temp TFT,Bartype TFT,HDMI TFT
6.2” | KD062VGFPD003-C002A | 640x240 | ST5043AA/ST5894AA | Free V.A | RGB | CTP | -30 ℃~85℃ | ★★★ | 900 nits | 173.8*82.76*4.76 | 148.8(H)*53.76(V) | Capacitive Touch Display,High-brightness TFT,Bartype TFT
6.2” | KD062VGFPD003-RTP | 640x240 | ST5043AA/ST5894AA | Free V.A | RGB | RTP | -30 ℃~85℃ | ★★★ | 900 nits | 163.1 *67.1*4.21 | 148.8(H)*53.76(V) | Resistive Touch Display,High-brightness TFT,Wide Temp TFT,Bartype TFT
6.2” | KD062VGFPD003 | 640x240 | ST5043AA/ST5894AA | Free V.A | RGB | No TP | -30 ℃~85℃ | ★★★ | 900 nits | 163.1 *67.1*2.7 | 148.8(H)*53.76(V) | High-brightness TFT,Wide Temp TFT,Bartype TFT
6.2” | KD062VGFPD003-C002A-UART | 640x240 | ST5043AA/ST5894AA | Free V.A | RS232/RS485/TTL | CTP | -30 ℃~85℃ | ★★★ | 900 nits | 173.8*82.76*4.76 | 148.8(H)*53.76(V) | Capacitive Touch Display,High-brightness TFT,Wide Temp TFT,Bartype TFT,UART TFT
6.7” | KD067WSFLA001 | 1920x1080 | TBD | Free V.A | LVDS | No TP | -20 ℃~70℃ | ★★★ | 1000 nits | 161.12*97.68*4.77 | 149.52*84.63 | High-brightness TFT
6.7” | KD067WSFLA001-C001A | 1920x1080 | TBD | Free V.A | LVDS | CTP | -20 ℃~70℃ | ★★★ | 800 nits | 161.12*97.68*7.12 | 149.52*84.63 | Capacitive Touch Display,High-brightness TFT
6.8” | KD068HDFLD004 | 480x1280 | NV3051F-L | Free V.A | LVDS | No TP | -20 ℃~70℃ | ★★ | 1500 nits | 66.50*180.80*4.59 | 60.1920*160.5120 | High-brightness TFT,Bartype TFT
6.8” | KD068HDFID005 | 480x1280 | ICNL9707 | Free V.A | MIPI | No TP | -20 ℃~70℃ | ★★ | 2000 nits | 66.50 *180.80*4.59 | 60.1920*160.5120 | High-brightness TFT,Bartype TFT
6.8” | KD068HDFID005-C001A | 480x1280 | ICNL9707 | Free V.A | MIPI | CTP | -20 ℃~70℃ | ★★ | 2000 nits | 78.02 *191.10*6.34 | 60.192*160.512 | Capacitive Touch Display,High-brightness TFT,Bartype TFT
6.8” | KD068HDFLD004-C001A | 480x1280 | NV3051F-L | Free V.A | MIPI | CTP | -20 ℃~70℃ | ★★ | 1450 nits | 78.02 *191.10*6.34 | 60.192*160.512 | Capacitive Touch Display,High-brightness TFT,Bartype TFT
6.8” | KD068WVFPA007 | 800x480 | TBD | Free V.A | RGB | No TP | -30 ℃~85℃ | ★★★ | 800 nits | 156.1*100.91*5.5 | 148.10*88.86 | High-brightness TFT,Wide Temp TFT
6.8” | KD068WVFPD007-01-C003A | 800x480 | TBD | Free V.A | RGB | CTP | -30 ℃~85℃ | ★★ | 800 nits | 155.96*100.77*7.29 | 148.1* 88.8624 | Capacitive Touch Display,High-brightness TFT,Wide Temp TFT
6.8” | KD068WVFPD007-01-C003A-SP001A-HDMI | 800x480 | TBD | Free V.A | HDMI | CTP | -20 ℃~70℃ | ★★★ | 800 nits | 155.96*100.77*23.19 | 148.10*88.86 | Capacitive Touch Display,High-brightness TFT
6.8” | KD068WVFPA001 | 800x480 | TBD | Free V.A | RGB | No TP | -30 ℃~85℃ | ★★ | 800 nits | 165*100*5.5 | 148.10*88.86 | High-brightness TFT,Wide Temp TFT
7.0” | KD070WVTPA077 | 800x480 | EK9713/EK7330 | V.A 12H | RGB | No TP | -20 ℃~70℃ | ★★ | 1000 nits | 165*100 *5.8 | 154.08*85.92 | High-brightness TFT
7.0” | KD070WVTPA077-C004A | 800x480 | EK9713/EK7330 | V.A 12H | RGB | CTP | -20 ℃~70℃ | ★★ | 950 nits | 165*100*7.33 | 154.08*85.92 | Capacitive Touch Display,High-brightness TFT
7.0” | KD070WVFPA065 | 800x480 | RM533CO+RM577C1 | Free V.A | RGB | No TP | -30 ℃~85℃ | ★★ | 1300 nits | 165.4*104.59*5.8 | 152.4*91.44 | High-brightness TFT,Wide Temp TFT
7.0” | KD070WVFLA035 | 800x480 | RM533CO+RM577C1 | Free V.A | LVDS | No TP | -30 ℃~85℃ | ★★ | 1100 nits | 165.4*104.59*5.8 | 152.40（H）*91.44（V） | High-brightness TFT,Wide Temp TFT
7.0” | KD070WVFPA043 | 800x480 | RM533CO+RM577C1 | Free V.A | RGB | No TP | -30 ℃~85℃ | ★★ | 1300 nits | 165.4*104.59*5.8 | 152.4*91.44 | High-brightness TFT,Wide Temp TFT
7.0” | KD070HDFIA030-01 | 1024x600 | EK73217BCGA+EK79007AD2 | Free V.A | MIPI | No TP | -20 ℃~70℃ | ★★ | 1700 nits | 165*100*5.8 | 154.21*85.92 | High-brightness TFT
7.0” | KD070HDFLD070 | 1280x768 | HX8298-Ax3+HX8695Ex1 | Free V.A | LVDS | No TP | -30 ℃~85℃ | ★★ | 1000 nits | 166.9*108.65 *7.4 | 152.45 (H)*91.47(V) | High-brightness TFT,Wide Temp TFT
7.0” | KD070HDFPA019-C001A | 800x480 | HX8283-A | V.A 12H | LVDS | CTP | -20 ℃~70℃ | ★★ | 1000 nits | 58.5x41.8x2.58 | 52.32(H)*31.392(V) | Capacitive Touch Display,High-brightness TFT
7.0” | KD070C-4-C004A | 800x480 | HX8283-A | V.A 12H | LVDS | CTP | -20 ℃~70℃ | ★★ | 1000 nits | 58.5x41.8x2.58 | 52.32(H)*31.392(V) | Capacitive Touch Display,High-brightness TFT
7.0” | KD070C-4-C007A-LVDS | 800x480 | HX8283-A | V.A 12H | LVDS | CTP | -20 ℃~70℃ | ★★ | 1000 nits | 58.5x41.8x2.58 | 52.32(H)*31.392(V) | Capacitive Touch Display,High-brightness TFT
7.0” | KD070WXFID027-C038A | 800x1280 | HX8283-A | Free V.A | MIPI | CTP | -20 ℃~70℃ | ★★ | 1000 nits | 58.5x41.8x2.58 | 52.32(H)*31.392(V) | Capacitive Touch Display,High-brightness TFT
7.0” | KD070WVTPA006-TP | 800x480 | EK9713/EK7330 | V.A 12H | LVDS | RTP | -20 ℃~70℃ | ★★ | 1000 nits | 58.5x41.8x2.58 | 52.32(H)*31.392(V) | Resistive Touch Display,High-brightness TFT
7.0” | KD070WVFPA065-C010A | 800x480 | RM533CO+RM577C1 | Free V.A | RGB | CTP | -30 ℃~85℃ | ★★ | 550 nits | 165.4*104.59*7.73 | 152.4*91.44 | Capacitive Touch Display,High-brightness TFT
7.0” | KD070WVFPA065-RT | 800x480 | HX8283-A | V.A 12H | LVDS | RTP | -20 ℃~70℃ | ★★ | 1000 nits | 58.5x41.8x2.58 | 52.32(H)*31.392(V) | Resistive Touch Display,High-brightness TFT
7.0” | KD070WVFPA043-C049A | 800x480 | RM533CO+RM577C1 | Free V.A | RGB | CTP | -30 ℃~85℃ | ★★ | 1150 nits | 165.4*104.59*7.73 | 152.4*91.44 | Capacitive Touch Display,High-brightness TFT
7.0” | KD070WVFPA043-RT | 800x480 | HX8283-A | Free V.A | RGB | RTP | -30 ℃~85℃ | ★★ | 1100 nits | 58.5x41.8x2.58 | 52.32(H)*31.392(V) | Capacitive Touch Display,High-brightness TFT
7.0” | KD070WVFLA035-C049A | 800x480 | RM533CO+RM577C1 | Free V.A | LVDS | CTP | -30 ℃~85℃ | ★★ | 1000 nits | 165.40*104.59*7.73 | 152.40*91.44 | Capacitive Touch Display,High-brightness TFT
7.0” | KD070WVFLA035-C049C | 800x480 | RM533CO+RM577C1 | Free V.A | LVDS | CTP | -30 ℃~85℃ | ★★ | 1000 nits | 165.40*104.59*7.73 | 152.40*91.44 | Capacitive Touch Display,High-brightness TFT
7.0” | KD070WVFLA035-RT | 800x480 | RM533CO+RM577C1 | Free V.A | LVDS | RTP | -30 ℃~85℃ | ★★ | 1000 nits | 165.40*104.59*6.85 | 152.40*91.44 | Resistive Touch Display,High-brightness TFT
7.0” | KD070HDFIA030-04-C027B | 1024x600 | EK73217BCGA+EK79007AD2 | Free V.A | MIPI | CTP | -20 ℃~70℃ | ★★ | 850 nits | 165*100*7.33 | 154.21*85.92 | Capacitive Touch Display,High-brightness TFT
7.0” | KD070HDFIA030-01-C029A | 1024x600 | EK73217BCGA+EK79007AD2 | Free V.A | MIPI | CTP | -20 ℃~70℃ | ★★ | 1500 nits | 165*100*7.33 | 154.21*85.92 | Capacitive Touch Display,High-brightness TFT
7.0” | KD070HDFIA030-C026A | 1024x600 | EK73217BCGA+EK79007AD2 | Free V.A | MIPI | CTP | -20 ℃~70℃ | ★★ | 1000 nits | 182.07*117.6*8.25 | 154.21*85.92 | Capacitive Touch Display,High-brightness TFT
7.0” | KD070HDFIA030-01-C028A | 1024x600 | EK73217BCGA+EK79007AD2 | Free V.A | MIPI | CTP | -20 ℃~70℃ | ★★ | 1500 nits | 182.07*117.6*8.25 | 154.21*85.92 | Capacitive Touch Display,High-brightness TFT
7.0” | KD070HDFLD070-C085A | 1280x768 | HX8298-Ax3+HX8695Ex1 | Free V.A | LVDS | CTP | -30 ℃~85℃ | ★★ | 980 nits | 182.45*121.47*9.38 | 152.45 (H)*91.47(V) | Capacitive Touch Display,High-brightness TFT,Wide Temp TFT
7.0” | KD070HDFIA030-01-RT | 1024x600 | EK73217BCGA+EK79007AD2 | Free V.A | MIPI | RTP | -20 ℃~70℃ | ★★ | 1500 nits | 165*100*7.3 | 154.21*85.92 | Resistive Touch Display,High-brightness TFT
7.0” | KD070HDFID067-C080A | 1280x720 | HX8283-A | Free V.A | MIPI | CTP | -20 ℃~70℃ | ★★ | 1000 nits | 101.73*186.34 *3.53 | 78.02(H)*156.04(V) | Capacitive Touch Display,High-brightness TFT
7.0” | KD070WVFLA035A-SP001A-HDMI | 800x480 | TBD | Free V.A | HDMI | No TP | -10 ℃~60℃ | ★★★ | 1100 nits | 65.40*104.59*22.9 | 152.40*91.44 | High-brightness TFT,HDMI TFT
7.0” | KD070HDFID086-C102A | 720x1280 | ILI9881C | Free V.A | MIPI | CTP | -20 ℃~70℃ | ★★★ | 1100 nits | 107*177*7.09 | 344.16*193.59 | Capacitive Touch Display,High-brightness TFT
7.0” | KD070WXFID093A-C107A | 800x1280 | ILI9881C | Free V.A | MIPI | CTP | -20 ℃~70℃ | ★★★ | 1100 nits | 119.46*176.78*7.27 | 94.2*150.72 | Capacitive Touch Display,High-brightness TFT
7.0” | KD070WXFLD083 | 800x1280 | TBD | Free V.A | LVDS | No TP | -20 ℃~70℃ | ★★ | 1200 nits | 103.46X162.28 X5.18 | 94.20X150.72 | High-brightness TFT
7.0” | KD070HDFLD092-C061D | 1024x600 | EK73215&EK79001 | Free V.A | LVDS | CTP | -30 ℃~85℃ | ★★ | 1600 nits | 165.1*100.1*6.62 | 154.21*85.92 | Capacitive Touch Display,High-brightness TFT,Wide Temp TFT
7.0” | KD070HDFLA044-C061D | 1024x600 | EK73215&EK79001 | Free V.A | LVDS | CTP | -20 ℃~70℃ | ★★ | 1600 nits | 165.1*100.1*6.81 | 154.21*85.92 | Capacitive Touch Display,High-brightness TFT
7.0” | KD070HDFLD089 | 720x1280 | NV3051F-L | Free V.A | LVDS | No TP | -20 ℃~70℃ | ★★★ | 1150 nits | 96.3*167.7*5.22 | 86.94*154.56 | High-brightness TFT
7.0” | KD070HDFLD089-C102A | 720x1280 | NV3051F-L | Free V.A | LVDS | CTP | -20 ℃~70℃ | ★★★ | 1100 nits | 107*177*7.09 | 86.94*154.56 | Capacitive Touch Display,High-brightness TFT
7.0” | KD070HDFLD092-C113A | 1024x600 | EK73215&EK79001 | Free V.A | LVDS | CTP | -30 ℃~85℃ | ★★★ | 1600 nits | 165.10*100.10 *6.67 | 154.21*85.92 | Capacitive Touch Display,High-brightness TFT,Wide Temp TFT
7.0” | KD070WVFPD099 | 800x480 | TBD | Free V.A | RGB | No TP | -20 ℃~70℃ | ★★★ | 700 nits | 165.10*100.10*5.1 | 154.84*85.63 | High-brightness TFT
7.0” | KD070WVFLA011-02-RT | 800x480 | SC5004/SC5005 | Free V.A | LVDS | RTP | -30 ℃~85℃ | ★★ | 850 nits | 165.4*104.59*6.85 | 152.4*91.44 | Resistive Touch Display,High-brightness TFT,Wide Temp TFT
7.0” | KD070WVFLA011-02 | 800x480 | SC5004/SC5005 | Free V.A | LVDS | No TP | -30 ℃~85℃ | ★★ | 1000 nits | 165.4*104.59*5.8 | 152.4*91.44 | High-brightness TFT,Wide Temp TFT
7.0” | KD070WVFLA011-02-C010A | 800x480 | SC5004/SC5005 | Free V.A | LVDS | CTP | -30 ℃~85℃ | ★★ | 1000 nits | 165.4x104.59x7.73 | 152.40X91.44 | Capacitive Touch Display,High-brightness TFT,Wide Temp TFT
7.0” | KD070HDFLD092-C050B | 1024x600 | EK73215&EK79001 | Free V.A | LVDS | CTP | -30 ℃~85℃ | ★★ | 1600 nits | 182.07*117.60*7.22 | 154.21*85.92 | Capacitive Touch Display,High-brightness TFT,Wide Temp TFT
7.0” | KD070WVTPA006-02 | 800x480 | EK9713/EK7330 | V.A 12H | RGB | No TP | -20 ℃~70℃ | ★★ | 1000 nits | 165*100*5.8 | 154.08*85.92 | High-brightness TFT
7.0” | KD070WXFID050-02 | 800x1280 | ILI9881C | Free V.A | MIPI | No TP | -20℃~60℃ | ★★ | 850 nits | 103.56*162.38*2.7 | 94.2（H）*150.72（V） | High-brightness TFT
8.0” | KD080WXFID015-01 | 800x1280 | ILI9881C | Free V.A | MIPI | No TP | -20℃~60℃ | ★★ | 850 nits | 114.5*184*2.85 | 107.64*172.22 | High-brightness TFT
8.0” | KD080WUFLD027 | 1920x1200 | TBD | Free V.A | LVDS | No TP | -30 ℃~85℃ | ★★★ | 1600 nits | 179.96*119.92*4.2 | 172.22*107.64 | High-brightness TFT,Wide Temp TFT
8.9” | KD089FHFID002-01-SP001A-HDMI | 480x1280 | TBD | Free V.A | HDMI | No TP | -20 ℃~70℃ | ★★ | 1000 nits | 64 .10*231.20 *19.63 | 54.72*218.88 | High-brightness TFT,HDMI TFT
8.9” | KD089FHFID002-01-CP001A-HDMI | 480x1280 | OTA7290 | Free V.A | HDMI | No TP | -20 ℃~70℃ | ★★ | 1000 nits | 64 .10*231.20 *19.63 | 54.72*218.88 | High-brightness TFT,HDMI TFT
9.0” | KD090HWFLA004 | 1280x720 | TBD | Free V.A | LVDS | No TP | -30 ℃~85℃ | ★★ | 1000 nits | 210.70 *124.15*6.2 | 198.91*111.89 | High-brightness TFT,Wide Temp TFT
9.8” | KD098WXTIA-001 | 1280x320 | TBD | V.A 6H | LVDS | No TP | -30 ℃~85℃ | ★ | 1300 nits | 252.752*73.171*11 | 241.152*60.288 | High-brightness TFT,Wide Temp TFT
10.1” | KD101HDFLA010 | 1280x800 | TBD | Free V.A | LVDS | No TP | -30 ℃~85℃ | ★ | 1300 nits | 232.70*155.55*6.44 | 216.96*135.6 | High-brightness TFT,Wide Temp TFT
10.1” | KD101HDFLA010-C016A | 1280x800 | TBD | Free V.A | LVDS | CTP | -30 ℃~85℃ | ★★ | 1100 nits | 232.70*155.55*6.44 | 216.96*135.6 | Capacitive Touch Display,High-brightness TFT,Wide Temp TFT
10.1” | KD101HDFLA020 | 1280x800 | TBD | Free V.A | LVDS | No TP | -20 ℃~70℃ | ★ | 1000 nits | 232.70*155.55*5.0 | 216.96 *135.6 | High-brightness TFT
10.1” | KD101HDFLD020-01-C045C-SP009A-HDMI | 1280x800 | ILI2511 | Free V.A | HDMI | CTP | -10 ℃~60℃ | ★★ | 900 nits | 232.7*155.56*24.5 | 216.96(H)*135.60(V) | Capacitive Touch Display,High-brightness TFT,HDMI TFT
10.3” | KD103WUFLD001 | 1920x720 | TBD | Free V.A | LVDS | No TP | -30 ℃~85℃ | ★★ | 1100 nits | 258*107*6.37 | 243.65(H)*91.37(V) | High-brightness TFT,Bartype TFT
10.4” | KD104WSTPA003 | 1024x100 | HX8282 | V.A 12H | RGB | No TP | -20 ℃~70℃ | ★ | 1000 nits | 288.92*41.5*6.89 | 264.192*25.8 | High-brightness TFT,Bartype TFT
10.4” | KD104XGFLA011 | 1024x768 | TBD | Free V.A | LVDS | No TP | -30 ℃~80℃ | ★★ | 1500 nits | 238.6*175.8*9.2 | 210.432*157.824 | High-brightness TFT,Wide Temp TFT
10.4” | KD104WVTLA008 | 1024x768 | TBD | Free V.A | LVDS | No TP | -30 ℃~80℃ | ★★ | 800 nits | 260.5 x 204x 8.4 | 210.432*157.824 | High-brightness TFT,Wide Temp TFT
11.6” | KD116WSFEA002 | 1920x1080 | TBD | Free V.A | eDP | No TP | -20 ℃~70℃ | ★★ | 1100 nits | 268*158*4.87 | 256.32*144.18 | High-brightness TFT
11.6” | KD116FHFEA001-C001A | 1920x1080 | TBD | Free V.A | eDP | CTP | -20 ℃~70℃ | ★★ | 800 nits | 12.291.52*179.38*8.59 | 256.32*144.18 | Capacitive Touch Display,High-brightness TFT
11.6” | KD116WSFEA003-Monitor | 1920x1080 | TBD | Free V.A | HDMI | CTP | -0 ℃~50℃ | ★★ | 1000 nits | 298.22*186.1*44 | 257.32*145.18 | High-brightness TFT,Display Monitor
12.1” | KD121HDFLA007 | 1280x800 | TBD | Free V.A | LVDS | No TP | -20 ℃~70℃ | ★★ | 1000 nits | 278*184*10 | 261.12*163.2 | High-brightness TFT
12.1” | KD121HDFLA009 | 1280x800 | TBD | Free V.A | LVDS | No TP | -30 ℃~85℃ | ★★ | 1300 nits | 283*185.1*9.4 | 261.12*163.2 | High-brightness TFT,Wide Temp TFT
12.1” | KD121HDFLA013 | 1024x768 | TBD | Free V.A | LVDS | No TP | -30 ℃~80℃ | ★★ | 800 nits | 260.48 x 204x 8.6 | 245.76*184.32 | High-brightness TFT,Wide Temp TFT
12.1” | KD121HDFLA014 | 1024x768 | TBD | Free V.A | LVDS | No TP | -30 ℃~85℃ | ★★ | 800 nits | 260.5 *204* 8.6 | 245.76*184.32 | High-brightness TFT,Wide Temp TFT
12.1” | KD121HDFLA015-Monitor | 1024x768 | TBD | Free V.A | HDMI | CTP | -0 ℃~50℃ | ★★ | 850 nits | 294.5*233* 44 | 247*185.5 | High-brightness TFT,Display Monitor
12.3” | KD123WUFLA003 | 1920x720 | TBD | Free V.A | LVDS | No TP | -30 ℃~85℃ | ★ | 850 nits | 312.9*132.2*13.2 | 292.032*109.512 | High-brightness TFT,Wide Temp TFT,Bartype TFT
12.3” | KD123WUFLD005 | 1920x720 | TBD | Free V.A | LVDS | No TP | -30 ℃~85℃ | ★ | 850 nits | 302.63*123.61*6.55 | 292.03(H)*109.51(V) | High-brightness TFT,Wide Temp TFT,Bartype TFT
12.3” | KD123WUFLD006 | 1920x720 | TBD | Free V.A | LVDS | No TP | -30 ℃~85℃ | ★ | 850 nits | 302.1*125.5*6.35 | 292.03*109.51 | High-brightness TFT,Wide Temp TFT,Bartype TFT
12.8” | KD128FHFLD001-01 | 1920x1080 | TBD | Free V.A | LVDS | No TP | -30 ℃~85℃ | ★★ | 1100 nits | 294.4*175*5 | 283.392*159.408 | High-brightness TFT,Wide Temp TFT
12.8” | KD128FHFLA002 | 1920x1080 | TBD | Free V.A | LVDS | No TP | -40 ℃~85℃ | ★★ | 800 nits | 321.46*181.08*13.29 | 283.392*159.408 | High-brightness TFT,Wide Temp TFT
12.8” | KD128FHFLD003-Monitor | 1920x1080 | TBD | Free V.A | VGA/HDMI/DP | CTP | -0 ℃~40℃ | ★★ | 650 nits | 325.09*201.11*44 | 283.392*159.408 | High-brightness TFT,Display Monitor
12.8” | KD128FHFLD001-01-SP001A-HDMI | 1920x1080 | TBD | Free V.A | HDMI | No TP | -30 ℃~85℃ | ★★ | 750 nits | 294.4*175*26.2 | 283.392*159.408 | High-brightness TFT,Wide Temp TFT,HDMI TFT
13.3” | KD133FHFED012 | 1920x1080 | TBD | Free V.A | eDP | No TP | -0 ℃~50℃ | ★★ | 1250 nits | 298.76*177.04*3.8 | 293.76*165.24 | High-brightness TFT
13.3” | KD133FHFED012-C008A | 1920x1080 | TBD | Free V.A | eDP | CTP | -0 ℃~50℃ | ★★ | 1200 nits | 325.2*199.8*4.9 | 293.76*165.24 | Capacitive Touch Display,High-brightness TFT
13.3” | KD133FHFLA013 | 1920x1080 | TBD | Free V.A | LVDS | No TP | -20 ℃~70℃ | ★★ | 1000 nits | 309.7*184.1*9.6 | 293.472*165.078 | High-brightness TFT
13.3” | KD133FHFLA013-C009A | 1920x1080 | TBD | Free V.A | LVDS | CTP | -20 ℃~70℃ | ★★ | 800 nits | 325.2*199.8*9.65 | 293.472*165.078 | Capacitive Touch Display,High-brightness TFT
13.5” | KD135HDFLA001 | 1280*235 | TBD | Free V.A | LVDS | No TP | -0 ℃~50℃ | ★★★ | 1000 nits | 360*86*15.9 | 337.92(H) *62.04(V) | High-brightness TFT,Bartype TFT
13.5” | KD135HDFLA001-C001A | 1280*235 | TBD | Free V.A | LVDS | CTP | -0 ℃~50℃ | ★★★ | 800 nits | 380*106*18.95 | 337.92(H) *62.04(V) | High-brightness TFT,Bartype TFT
13.9” | KD139HDFLD001 | 1280*242 | HX8249/HX8678 | Free V.A | LVDS | No TP | -0 ℃~50℃ | ★★★ | 1400 nits | 358.5*135*13.3 | 337.92(H) x105.14(V) | High-brightness TFT,Bartype TFT
14.0” | KD140FHFLD003 | 1920x1080 | TBD | Free V.A | eDP | No TP | -20 ℃~70℃ | ★ | 800 nits | 317.52*186.73*4.8 | 308.16(H) x 173.34(V) | High-brightness TFT
14.5” | KD145FHFLD002 | 2560x720 | TBD | Free V.A | LVDS | No TP | -20 ℃~70℃ | ★★★ | 800 nits | 362.52*112.51*5.51 | 354.816(H)×99.792(V) | High-brightness TFT,Bartype TFT
14.5” | KD145FHFLD002-SP001A-HDMI | 2560x720 | TBD | Free V.A | HDMI | No TP | -20 ℃~70℃ | ★★ | 700 nits | 363.5*133.5*22.38 | 355.50(H)*100.00(V) | High-brightness TFT,Bartype TFT,HDMI TFT
15.0” | KD150HDFLA007 | 1280x242 | HX8249/HX8678 | Free V.A | LVDS | No TP | -0 ℃~50℃ | ★★★ | 1200 nits | 403.3*98.1*14 | 376.3(H) *71.1(V) | High-brightness TFT,Bartype TFT
15.0” | KD150HDFLA007-C006B | 1280x242 | HX8249/HX8678 | Free V.A | LVDS | CTP | -0 ℃~50℃ | ★★★ | 1000 nits | 423.3*118.1*14.2 | 376.3(H) *71.1(V) | Capacitive Touch Display,High-brightness TFT,Bartype TFT
15.6” | KD156FHFLA011 | 1920x1080 | TBD | Free V.A | LVDS | No TP | -0 ℃~50℃ | ★★ | 1000 nits | 360*212.3*5.7 | 344.16*193.59 | High-brightness TFT
15.6” | KD156FHFLA012 | 1920x1080 | TBD | Free V.A | LVDS | No TP | -30 ℃~85℃ | ★★ | 1300 nits | 363.8*215.9*9.3 | 344.16*193.59 | High-brightness TFT,Wide Temp TFT
15.6” | KD156FHFLA014 | 1920x1080 | TBD | Free V.A | LVDS | No TP | -20°C--80 °C | ★★ | 1650 nits | 363.8*215.9*12.6 | 344.16(H)*193.59(V) | High-brightness TFT
15.6” | KD156WSFED020 | 1920x1080 | TBD | Free V.A | eDP | No TP | -0 ℃~50℃ | ★★ | 350 nits | 350.76*204.96*4.8 | 344.16(H)*193.59(V) | High-brightness TFT
17.0” | KD170SXFLA002 | 1280x1024 | TBD | Free V.A | LVDS | No TP | -0 ℃~50℃ | ★★ | 900 nits | 358.5*296.5*10.3 | 337.92*270.336 | High-brightness TFT
17.0” | KD170SXTLA003 | 1280x1024 | TBD | Free V.A | LVDS | No TP | -30 ℃~85℃ | ★★ | 1400 nits | 358.5*296.5*10.5 | 337.92*270.336 | High-brightness TFT,Wide Temp TFT
17.0” | KD170UVFLA004 | 1280x960 | TBD | Free V.A | LVDS | No TP | -0 ℃~50℃ | ★★ | 240 nits | 359*284.7*8.6 | 345.41*259.06 | High-brightness TFT
18.5” | KD185FHFLA004 | 1920x1080 | TBD | Free V.A | LVDS | No TP | -0 ℃~50℃ | ★★ | 800 nits | 430.37*254.6*11.5 | 408.96*230.04 | High-brightness TFT
18.5” | KD185FHFLA005 | 1920x1080 | TBD | Free V.A | LVDS | No TP | -30 ℃~80℃ | ★★ | 1000 nits | 430.40*254.6*12 | 408.96*230.04 | High-brightness TFT,Wide Temp TFT
19.0” | KD190SGFLA005 | 1280x1024 | TBD | Free V.A | LVDS | No TP | -20 ℃~70℃ | ★★ | 900 nits | 395.6*323.8*15 | 376.32*301.06 | High-brightness TFT,Square TFT
21.5” | KD215FHFLD007 | 1920x1080 | TBD | Free V.A | LVDS | No TP | -0 ℃~50℃ | ★★ | 1200 nits | 495.6*292.2*10.57 | 476.064*267.786 | High-brightness TFT
23.6” | KD236FHFLA001 | 1920x1080 | TBD | Free V.A | LVDS | No TP | -0 ℃~50℃ | ★★ | 1000 nits | 544.8*320.5*18.7 | 521.28*293.22 | High-brightness TFT
27.0” | KD270FHFLA002 | 1920x1080 | TBD | Free V.A | LVDS | No TP | -0 ℃~50℃ | ★★ | 800 nits | 630*368.2*13 | 597.888*336.312 | High-brightness TFT
31.5” | KD315FHFLA001 | 1920x1080 | TBD | Free V.A | LVDS | No TP | -0 ℃~50℃ | ★★ | 1200 nits | 725.2*422.7*14.4 | 698.4*392.85 | High-brightness TFT
43.0” | KD430WUFLA001 | 1920x1080 | TBD | Free V.A | LVDS | No TP | -0 ℃~50℃ | ★★ | 1500 nits | 973.2(H)*561.5(V)*29.5(D) | 941.18(H)*529.42(V) | High-brightness TFT
49.0” | KD490QWFLA001 | 3840x2160 | TBD | Free V.A | EPI | No TP | -0 ℃~50℃ | ★★ | 1500 nits | 1103.8(H)*634(V)*31.5(D) | 1073.78(H)*604.01(V) | High-brightness TFT

## Wide Temp TFT
STARTEK Wide Temp TFT 2024
Notes：★=Highly Recommended
For Reference only, for design purpose, please reference the datasheet
Updated |  | 2024-04-25
Size | Part No. | Resolution | Driver | Viewing Angle | Interface | Touch | Temperature | Popularity | Brightness | Dimension(mm) | Active Area(mm) | Feature
2.0” | KD020WQFPA023-RT | 480x320 | ST7701S | Free V.A | SPI+RGB | RTP | -30 ℃~85℃ | ★★★ | 800 nits | 46.5*41.56*2.5 | 40.8*30.6 | Resistive Touch Display,High-brightness TFT,Wide Temp TFT
2.0” | KD020WQFPA023 | 480x320 | ST7701S | Free V.A | SPI+RGB | No TP | -30 ℃~85℃ | ★★★ | 900 nits | 46.5*41.56*2.0 | 40.8*30.6 | High-brightness TFT,Wide Temp TFT
2.0” | KD020WQFIA024 | 480x320 | ST7701S | Free V.A | MIPI | No TP | -30 ℃~85℃ | ★★★ | 900 nits | 46.5*41.56*2.0 | 40.8*30.6 | High-brightness TFT,Wide Temp TFT
2.0” | KD020WQFPA023-C003B | 480x320 | ST7701S | Free V.A | SPI+RGB | CTP | -30 ℃~85℃ | ★★★ | 810 nits | 54.5*47.56*4.15 | 40.824(H)*30.618 | Capacitive Touch Display,High-brightness TFT,Wide Temp TFT
2.0” | KD020WQFIA024-C003A | 480x320 | ST7701S | Free V.A | MIPI | CTP | -30 ℃~85℃ | ★★★ | 810 nits | 54.5*47.56*4.15 | 40.824(H)*30.618 | Capacitive Touch Display,High-brightness TFT,Wide Temp TFT
2.4” | KD024QVFMA069-02-C021B | 240x320 | ST7789V | Free V.A | SPI&MCU&RGB | CTP | -30 ℃~80℃ | ★★★ | 400 nits | 48.72*70.26*4.33 | 36.72*48.96 | Capacitive Touch Display,Wide Temp TFT
2.4” | KD024QVFMA069 | 240x240 | ST7789V | Free V.A | SPI&MCU&RGB | No TP | -30 ℃~80℃ | ★★ | 550 nits | 42.92*60.26*2.5 | 36.72*48.96 | Wide Temp TFT
2.4” | KD024QVFMA069-C009A | 240x240 | ST7789V | Free V.A | SPI&MCU&RGB | CTP | -30 ℃~80℃ | ★★ | 400 nits | 42.92*60.26*3.75 | 36.72*48.96 | Capacitive Touch Display,Wide Temp TFT
2.4” | KD024QVFMA069-C021A | 240x240 | ST7789V | Free V.A | SPI&MCU&RGB | CTP | -30 ℃~80℃ | ★★ | 400 nits | 48.72*70.26*4.33 | 36.72*48.96 | Capacitive Touch Display,Wide Temp TFT
2.4” | KD024QVFMA069-RT | 240x240 | ST7789V | Free V.A | SPI&MCU&RGB | RTP | -30 ℃~80℃ | ★★ | 450 nits | 42.92*60.26*3.78 | 36.72*48.96 | Resistive Touch Display,Wide Temp TFT
2.4” | KD024VGFPD094 | 480x640 | ST7701SI | Free V.A | SPI+RGB | No TP | -30 ℃~80℃ | ★★ | 800 nits | 42.92x60.26x2.3 | 36.72(H)*48.96(V) | High-brightness TFT,Wide Temp TFT
2.4” | KD024VGFPD094A-RT | 480x640 | ST7701SI | Free V.A | SPI+RGB | RTP | -30 ℃~80℃ | ★★ | 680 nits | 42.92x60.26x2.3 | 36.72(H)*48.96(V) | Resistive Touch Display,Wide Temp TFT
2.4” | KD024VGFPD094-C021D | 480x640 | ST7701S | Free V.A | SPI+RGB | CTP | -30 ℃~80℃ | ★★ | 680 nits | 48.72x70.26x3.94 | 36.72(H)*48.96(V) | Capacitive Touch Display,Wide Temp TFT
2.4” | KD024VGFID095 | 480x640 | ST7701SI | Free V.A | MIPI | No TP | -30 ℃~80℃ | ★★ | 800 nits | 42.92x60.26x2.3 | 36.72(H)*48.96(V) | High-brightness TFT,Wide Temp TFT
2.4” | KD024VGFID095-C021D | 480x640 | ST7701SI | Free V.A | MIPI | CTP | -30 ℃~80℃ | ★★ | 680 nits | 48.72*70.26*3.94 | 36.72(H)*48.96(V) | Capacitive Touch Display,Wide Temp TFT
2.6” | KD026HVRMA010-TP | 320x432 | ILI9488 | Free V.A | SPI&MCU&RGB | RTP | -30 ℃~85℃ | ★★★ | 430 nits | 46.76*65.85*3.91 | 39.84*53.78 | Resistive Touch Display,Wide Temp TFT,Transflective TFT
2.6” | KD026HVRIA009 | 320x432 | ILI9488 | Free V.A | MIPI | No TP | -30 ℃~85℃ | ★★ | 500 nits | 46.76*65.85*2.6 | 39.84*53.78 | Wide Temp TFT,Transflective TFT
2.6” | KD026HVRMA010 | 320x432 | ILI9488 | Free V.A | SPI&MCU&RGB | No TP | -30 ℃~85℃ | ★★ | 500 nits | 46.76*65.85*2.6 | 39.84*53.78 | Wide Temp TFT,Transflective TFT
2.6” | KD026HVRMA010-C004B | 320x432 | ILI9488 | Free V.A | SPI&MCU&RGB | CTP | -30 ℃~85℃ | ★★★ | 420 nits | 46.76(H)*65.85(V)*4.26(D) | 39.84(H)*53.78(V) | Capacitive Touch Display,Wide Temp TFT,Transflective TFT
2.7” | KD027HVFMD010 | 320x320 | ST7796S | Free V.A | SPI&MCU&RGB | No TP | -30 ℃~85℃ | ★ | 860 nits | 53.4*59.9*2.29 | 48.96*48.96 | High-brightness TFT,Wide Temp TFT,Square TFT
2.7” | KD027HVFMD010-C004A | 320x320 | ST7796S | Free V.A | SPI&MCU&RGB | CTP | -30 ℃~85℃ | ★★ | 760 nits | 63.4*69.9*3.77 | 48.96*48.96 | Capacitive Touch Display,Wide Temp TFT,Square TFT
2.7” | KD027HVFID009 | 320x320 | ST7796S | Free V.A | MIPI | No TP | -30 ℃~85℃ | ★ | 850 nits | 53.4*59.9*2.29 | 48.96*48.96 | High-brightness TFT,Wide Temp TFT,Square TFT
2.7” | KD027HVFID009-C004A | 320x320 | ST7796S | Free V.A | MIPI | CTP | -30 ℃~85℃ | ★★ | 800 nits | 63.4*69.9*3.77 | 48.96*48.96 | Capacitive Touch Display,High-brightness TFT,Wide Temp TFT,Square TFT
2.8” | KD028QVFMA058 | 240x320 | ST7789V | Free V.A | SPI&MCU&RGB | No TP | -30 ℃~85℃ | ★★ | 700 nits | 50.5*69.75*2.6 | 43.2*57.6 | Wide Temp TFT
3.5” | KD035LQFPA093-01 | 320x240 | ST7272A | Free V.A | RGB | No TP | -30 ℃~85℃ | ★ | 920 nits | 76.9*63.9*3.17 | 70.08*52.56 | High-brightness TFT,Wide Temp TFT
3.5” | KD035LQFPA093-01-C036A | 320x240 | ST7272A | Free V.A | RGB | CTP | -30 ℃~85℃ | ★★ | 780 nits | 76.9*63.9*4.4 | 70.08*52.56 | Capacitive Touch Display,High-brightness TFT,Wide Temp TFT
3.5” | KD035LQFPA093-01-TP | 320x240 | ST7272A | Free V.A | RGB | RTP | -30 ℃~85℃ | ★ | 730 nits | 76.9*63.9*4.32 | 70.08*52.56 | Resistive Touch Display,High-brightness TFT,Wide Temp TFT
3.5” | KD035LQFPA093-C036A | 320x240 | ST7272A | Free V.A | RGB | CTP | -30 ℃~85℃ | ★ | 470 nits | 76.9*63.9*4.4 | 70.08*52.56 | Capacitive Touch Display,Wide Temp TFT
3.5” | KD035QVFMA064 | 240x320 | HX8347A | Free V.A | MCU | No TP | -30 ℃~85℃ | ★ | 500 nits | 63*85 *3 | 53.28*71.04 | Wide Temp TFT
3.5” | KD035QVFMA064-04-C021A | 240x320 | HX8347A | Free V.A | SPI&MCU&RGB | CTP | -30 ℃~85℃ | ★ | 400 nits | 63*85*4.73 | 53.28*71.04 | Capacitive Touch Display,Wide Temp TFT
3.5” | KD035QVFMA064-04-TP | 240x320 | HX8347A | Free V.A | SPI&MCU&RGB | RTP | -30 ℃~85℃ | ★★ | 450 nits | 63*85*4.05 | 53.28*71.04 | Resistive Touch Display,Wide Temp TFT
3.5” | KD035HVFMA155 | 320x480 | ST7796S | Free V.A | MCU&RGB | No TP | -30 ℃~85℃ | ★★★ | 800 nits | 55.50*84.96*2.5 | 48.96*73.44 | High-brightness TFT,Wide Temp TFT
3.5” | KD035HVFMA155-C055A | 320x480 | ST7796S | Free V.A | MCU&RGB | CTP | -30 ℃~85℃ | ★★★ | 710 nits | 55.50*84.96*4.25 | 48.96*73.44 | Capacitive Touch Display,Wide Temp TFT
3.5” | KD035HVFMA155-RT | 320x480 | ST7796S | Free V.A | MCU&RGB | RTP | -30 ℃~85℃ | ★★★ | 700 nits | 55.50*84.96*3.7 | 48.96*73.44 | Resistive Touch Display,Wide Temp TFT
3.5” | KD035QHFID161 | 640*960 | ST7703 | Free V.A | MIPI | No TP | -30 ℃~85℃ | ★★ | 500 nits | 54.58*84.42*2.55 | 49.92*74.88 | Wide Temp TFT
3.5” | KD035QHFPD154 | 640x960 | NV3052CGRB | Free V.A | SPI+RGB | No TP | -30 ℃~85℃ | ★★ | 500 nits | 54.58*84.42*2.55 | 49.92*74.88 | Wide Temp TFT
3.5” | KD035QHFPD154-C062B | 640*960 | NV3052CGRB | Free V.A | SPI+RGB | CTP | -30 ℃~85℃ | ★★ | 450 nits | 61.90*96.04*4.57 | 49.92*74.88 | Capacitive Touch Display,Wide Temp TFT
3.5” | KD035QHFID161-C062B | 640*960 | ST7703 | Free V.A | MIPI | CTP | -30 ℃~85℃ | ★★★ | 450 nits | 61.90*96.04*4.57 | 49.92*74.88 | Capacitive Touch Display,Wide Temp TFT
3.5” | KD035VGFLD248 | 640x480 | TBD | Free V.A | LVDS | No TP | -30 ℃~85℃ | ★★★ | 1000 nits | 74.38*62.35*2.43 | 70.08x52.56 | High-brightness TFT,Wide Temp TFT
3.5” | KD035VGFLD248-C061B | 640x480 | TBD | Free V.A | LVDS | CTP | -30 ℃~85℃ | ★★★ | 1000 nits | 85.80*85.80*4.85 | 70.08x52.56 | Capacitive Touch Display,High-brightness TFT,Wide Temp TFT
3.5” | KD035VGFPD249 | 640x480 | NV3052CGRB | Free V.A | RGB | No TP | -30 ℃~85℃ | ★★★ | 1100 nits | 74.38x62.35x2.43 | 70.08x52.56 | High-brightness TFT,Wide Temp TFT
3.5” | KD035QVFID225-C086A | 320x480 | AXS15231 | Free V.A | MIPI | CTP | -20 ℃~70℃ | ★★★ | 800 nits | 61.90x96.04x4.24 | 48.96x73.44 | Capacitive Touch Display,High-brightness TFT,Wide Temp TFT
3.5” | KD035VGFPD249-C061B | 640x480 | NV3052CGRB | Free V.A | RGB | CTP | -30 ℃~85℃ | ★★★ | 1000 nits | 85.80x85.80x4.46 | 70.08x52.56 | Capacitive Touch Display,High-brightness TFT,Wide Temp TFT
3.5” | KD035VGFPD250 | 640x480 | NV3052CGRB | Free V.A | RGB | No TP | -30 ℃~85℃ | ★★★ | 1100 nits | 85.80x85.80x4.46 | 70.08x52.56 | High-brightness TFT,Wide Temp TFT
3.5” | KD035VGFPD250-C061B | 640x480 | NV3052CGRB | Free V.A | RGB | CTP | -30 ℃~85℃ | ★★★ | 1000 nits | 85.80x85.80x4.46 | 70.08x52.56 | Capacitive Touch Display,High-brightness TFT,Wide Temp TFT
3.5” | KD035LQFPA252 | 320x240 | ST7272A | Free V.A | RGB | No TP | -30 ℃~85℃ | ★★★ | 850 nits | 76.95x64.00x3.17 | 70.08x52.56 | High-brightness TFT,Wide Temp TFT,Square TFT
3.5” | KD035LQFPA252-C037A | 320x240 | ST7272A | Free V.A | RGB | No TP | -30 ℃~85℃ | ★★★ | 800 nits | 86.84x74.84x4.90 | 70.08x52.56 | High-brightness TFT,Wide Temp TFT,Square TFT
4.0” | KD040WXFID017 | 480x480 | ST7701S | Free V.A | MIPI | No TP | -30 ℃~85℃ | ★★★ | 1000 nits | 77*80*2.3 | 71.86*70.18 | High-brightness TFT,Wide Temp TFT,Square TFT
4.0” | KD040WXFPD014 | 480x480 | ST7701S | Full Viewing Angle | RGB | No TP | -30 ℃~85℃ | ★★★ | 1000 nits | 77*80*2.3 | 71.86*70.18 | High-brightness TFT,Wide Temp TFT,Square TFT
4.0” | KD040WXFPD014-01-RTP | 480x480 | ST7701S | Full Viewing Angle | RGB | RTP | -30 ℃~85℃ | ★★★ | 800 nits | 77*80*3.5 | 71.86*70.18 | Resistive Touch Display,Wide Temp TFT,Square TFT
4.0” | KD040WXFID017-C015A | 480x480 | ST7701S | Free V.A | MIPI | CTP | -30 ℃~85℃ | ★★★ | 950 nits | 77*80*4.35 | 71.86*70.18 | Capacitive Touch Display,High-brightness TFT,Wide Temp TFT,Square TFT
4.0” | KD040WXFPD014-C015C | 480x480 | ST7701S | Free V.A | RGB | CTP | -30 ℃~85℃ | ★★★ | 800 nits | 77*80*4.51 | 71.86*70.18 | Capacitive Touch Display,High-brightness TFT,Wide Temp TFT,Square TFT
4.0” | KD040HDFID032 | 720x720 | ST7703 | Free V.A | MIPI | No TP | -30 ℃~80℃ | ★★★ | 700 nits | 77*80*2.6 | 71.93*71.93 | Wide Temp TFT,Square TFT
4.0” | KD040HDFID032-C026C | 720x720 | ST7703 | Free V.A | MIPI | CTP | -30 ℃~85℃ | ★★★ | 650 nits | 84*85.99*3.76 | 71.928*71.928 | Capacitive Touch Display,Wide Temp TFT,Square TFT
4.0” | KD040HDFID035 | 720x720 | ST7703 | Free V.A | MIPI | No TP | -30 ℃~80℃ | ★★ | 700 nits | 77*80*2.6 | 71.928*71.928 | Wide Temp TFT,Square TFT
4.0” | KD040HDFPD039 | 720x720 | NV3052CGRB | Free V.A | SPI+RGB | No TP | -30 ℃~80℃ | ★★★ | 700 nits | 77*80*2.6 | 71.93*71.93 | Wide Temp TFT,Square TFT
4.0” | KD040HDFPD039-C026A | 720x720 | NV3052CGRB | Free V.A | SPI+RGB | CTP | -30 ℃~80℃ | ★★★ | 650 nits | 84*85.99*4.23 | 71.93*71.93 | Capacitive Touch Display,Wide Temp TFT,Square TFT
4.0” | KD040HDFID032-C026A | 720x720 | ST7703 | Free V.A | MIPI | CTP | -30 ℃~80℃ | ★★★ | 650 nits | 84*85.99*4.23 | 71.928*71.928 | Capacitive Touch Display,Wide Temp TFT,Square TFT
4.0” | KD040WXFLD071 | 480x480 | ST7701S | Full Viewing Angle | LVDS | No TP | -30 ℃~85℃ | ★★★ | 900 nits | 77*80*2.35 | 71.86*70.18 | High-brightness TFT,Wide Temp TFT,Square TFT
4.0” | KD040WXFLD071-C015C | 480x480 | ST7701S | Full Viewing Angle | LVDS | CTP | -30 ℃~85℃ | ★★★ | 900 nits | 77*80*4.51 | 71.86*70.18 | Capacitive Touch Display,High-brightness TFT,Wide Temp TFT,Square TFT
4.0” | KD040HDFLD072 | 720x720 | NV3051F-L | Free V.A | LVDS | No TP | -30 ℃~80℃ | ★★★ | 700 nits | 77*80*2.6 | 71.93*71.93 | Wide Temp TFT,Square TFT
4.3” | KD043WQFPA042 | 480x272 | SC7283 | Free V.A | RGB | No TP | -30 ℃~85℃ | ★★ | 900 nits | 105.4*67.15*2.85 | 95.04*53.86 | High-brightness TFT,Wide Temp TFT
4.3” | KD043WQFPA042-01-RT | 480x272 | SC7283 | Free V.A | RGB | RTP | -30 ℃~85℃ | ★★ | 750 nits | 105.4*67.15*4.05 | 95.04*53.86 | Resistive Touch Display,High-brightness TFT,Wide Temp TFT
4.3” | KD043WQFPA042-01-C037C | 480x272 | SC7283 | Free V.A | RGB | CTP | -30 ℃~85℃ | ★★★ | 850 nits | 105.4* 67.15* 4.35 | 95.04*53.86 | Capacitive Touch Display,High-brightness TFT,Wide Temp TFT
4.3” | KD043WQFPA042-C038A | 480x272 | SC7283 | Free V.A | RGB | CTP | -30 ℃~85℃ | ★★★ | 800 nits | 115.4*79.15*4.8 | 95.04*53.86 | Capacitive Touch Display,High-brightness TFT,Wide Temp TFT
4.3” | KD043WVFPA051 | 800x480 | ST7262 | Free V.A | RGB | No TP | -30 ℃~85℃ | ★★★ | 600 nits | 105.4*67.15*2.91 | 95.04*53.86 | Wide Temp TFT
4.3” | KD043WVFPA051-RT | 800x480 | ST7262 | Free V.A | RGB | RTP | -30 ℃~85℃ | ★★★ | 530 nits | 105.4*67.15*4.01 | 95.04*53.86 | Resistive Touch Display,Wide Temp TFT
4.3” | KD043WVFPA051-C030A | 800x480 | ST7262 | Free V.A | RGB | CTP | -30 ℃~85℃ | ★★★ | 550 nits | 105.4*67.15*4.36 | 95.04*53.86 | Capacitive Touch Display,Wide Temp TFT
4.3” | KD043WVFPA051-C049A | 800x480 | ST7262 | Free V.A | RGB | CTP | -30 ℃~85℃ | ★★★ | 550 nits | 115.4*79.15*4.86 | 95.04*53.86 | Capacitive Touch Display,Wide Temp TFT
4.3” | KD043WVFPD051-01-C050A | 800x480 | ST7262 | Free V.A | RGB | CTP | -30 ℃~85℃ | ★★★ | 550 nits | 115.4*79.15*4.25 | 95.04*53.86 | Capacitive Touch Display,Wide Temp TFT
4.3” | KD043WVFLA096-02 | 800x480 | ST7262 | Free V.A | LVDS | No TP | -30 ℃~85℃ | ★★★ | 1200 nits | 105.4*67.15*2.91 | 95.04*53.86 | High-brightness TFT,Wide Temp TFT
4.3” | KD043WQFPD049-C038B | 480x272 | SC7283 | Free V.A | RGB | CTP | -30 ℃~85℃ | ★★★ | 750 nits | 115.4*79.15*4.63 | 95.04*53.86 | Capacitive Touch Display,Wide Temp TFT
4.3” | KD043WVFPA051-02 | 800x480 | ST7262 | Free V.A | RGB | No TP | -30 ℃~85℃ | ★★★ | 1200 nits | 105.40x67.15x2.91 | 95.04(H)*53.86(V) | High-brightness TFT,Wide Temp TFT
4.3” | KD043WVFPA051-02-RT | 800x480 | ST7262 | Free V.A | RGB | RTP | -30 ℃~85℃ | ★★★ | 1100 nits | 105.40x67.15x4.01 | 95.04(H)*53.86(V) | Resistive Touch Display,High-brightness TFT,Wide Temp TFT
4.3” | KD043WVFPA051-02-C030A | 800x480 | ST7262 | Free V.A | RGB | CTP | -30 ℃~85℃ | ★★★ | 1100 nits | 105.40x67.15x4.36 | 95.04(H)*53.86(V) | Capacitive Touch Display,High-brightness TFT,Wide Temp TFT
4.3” | KD043WVFPA051-02-C049A | 800x480 | ST7262 | Free V.A | RGB | CTP | -30 ℃~85℃ | ★★★ | 1100 nits | 115.40x79.15x4.86 | 95.04(H)*53.86(V) | Capacitive Touch Display,High-brightness TFT,Wide Temp TFT
4.3” | KD043WVFLA096-02A-RT | 800x480 | ST7262 | Free V.A | LVDS | RTP | -30 ℃~85℃ | ★★★ | 1100 nits | 105.40x67.15x4.01 | 95.04*53.86 | Resistive Touch Display,High-brightness TFT,Wide Temp TFT
4.3” | KD043WVFLA096-02A-C030A | 800x480 | ST7262 | Free V.A | LVDS | CTP | -30 ℃~85℃ | ★★★ | 1100 nits | 105.40x67.15x4.36 | 95.04(H)*53.86(V) | Capacitive Touch Display,High-brightness TFT,Wide Temp TFT
4.3” | KD043WQFPA042-01-C038A-UART | 480x272 | SC7283 | Free V.A | RS232/RS485/TTL | CTP | -30 ℃~85℃ | ★★★ | 950 nits | 115.4*79.15*15.6 | 95.04*53.86 | Capacitive Touch Display,High-brightness TFT,Wide Temp TFT,UART TFT
4.3” | KD043WVFPA051-05-C049A-UART | 800x480 | ST7262 | Free V.A | RS232/RS485/TTL | CTP | -30 ℃~85℃ | ★★★ | 550 nits | 115.4*79.15*15.6 | 95.04*53.86 | Capacitive Touch Display,Wide Temp TFT,UART TFT
5.0” | KD050WVFPA029 | 800x480 | ST7262 | Free V.A | RGB | No TP | -30 ℃~85℃ | ★ | 650 nits | 120.7*75.9*2.95 | 108.0*64.8 | Wide Temp TFT
5.0” | KD050WVFPA029-C040A | 800x480 | ST7262 | Free V.A | RGB | CTP | -30 ℃~85℃ | ★★ | 580 nits | 120.7*75.9*4.38 | 108.0*64.8 | Capacitive Touch Display,Wide Temp TFT
5.0” | KD050WVFPA029-RT | 800x480 | ST7262 | Free V.A | RGB | RTP | -30 ℃~85℃ | ★★ | 520 nits | 120.7*75.9*4.15 | 108.0*64.8 | Resistive Touch Display,Wide Temp TFT
5.7” | KD057VGFPA013 | 640x480 | JD9186S | V.A 12H | RGB | No TP | -30 ℃~80℃ | ★★★ | 600 nits | 126.5*100.0*4.5 | 115.20*86.4 | High-brightness TFT,Wide Temp TFT,Square TFT
5.7” | KD057VGFPA013-C004A-UART | 640x480 | TBD | Free V.A | RGB | CTP | -30 ℃~80℃ | ★★★ | 550 nits | 126.5*100.0* 22.32 | 115.2(H) *86.4(V) | Capacitive Touch Display,Wide Temp TFT,UART TFT
5.7” | KD057VGFPA013-C004A | 640x480 | JD9186S | V.A 12H | RGB | CTP | -30 ℃~80℃ | ★★★ | 550 nits | 126.5*100.0* 7.42 | 115.2(H) *86.4(V) | Capacitive Touch Display,Wide Temp TFT,Square TFT
5.7” | KD057VGFPA013-UART | 640x480 | TBD | Free V.A | RGB | CTP | -30 ℃~80℃ | ★★★ | 550 nits | 126.5*100.0* 22.32 | 115.2(H) *86.4(V) | Capacitive Touch Display,Wide Temp TFT,UART TFT
6.2” | KD062VGFPA003-01-SP001A-HDMI | 640x240 | ST5043AA/ST5894AA | Free V.A | HDMI | No TP | -30 ℃~85℃ | ★★★ | 900 nits | 163.1 *67.1*17.77 | 148.8(H)*53.76(V) | High-brightness TFT,Wide Temp TFT,Bartype TFT,HDMI TFT
6.2” | KD062VGFPD003-RTP | 640x240 | ST5043AA/ST5894AA | Free V.A | RGB | RTP | -30 ℃~85℃ | ★★★ | 900 nits | 163.1 *67.1*4.21 | 148.8(H)*53.76(V) | Resistive Touch Display,High-brightness TFT,Wide Temp TFT,Bartype TFT
6.2” | KD062VGFPD003 | 640x240 | ST5043AA/ST5894AA | Free V.A | RGB | No TP | -30 ℃~85℃ | ★★★ | 900 nits | 163.1 *67.1*2.7 | 148.8(H)*53.76(V) | High-brightness TFT,Wide Temp TFT,Bartype TFT
6.2” | KD062VGFPD003-C002A-UART | 640x240 | ST5043AA/ST5894AA | Free V.A | RS232/RS485/TTL | CTP | -30 ℃~85℃ | ★★★ | 900 nits | 173.8*82.76*4.76 | 148.8(H)*53.76(V) | Capacitive Touch Display,High-brightness TFT,Wide Temp TFT,Bartype TFT,UART TFT
6.8” | KD068WVFPA007 | 800x480 | TBD | Free V.A | RGB | No TP | -30 ℃~85℃ | ★★★ | 800 nits | 156.1*100.91*5.5 | 148.10*88.86 | High-brightness TFT,Wide Temp TFT
6.8” | KD068WVFPD007-01-C003A | 800x480 | TBD | Free V.A | RGB | CTP | -30 ℃~85℃ | ★★ | 800 nits | 155.96*100.77*7.29 | 148.1* 88.8624 | Capacitive Touch Display,High-brightness TFT,Wide Temp TFT
6.8” | KD068WVFPA001 | 800x480 | TBD | Free V.A | RGB | No TP | -30 ℃~85℃ | ★★ | 800 nits | 165*100*5.5 | 148.10*88.86 | High-brightness TFT,Wide Temp TFT
7.0” | KD070WVFPA010-02 | 800x480 | SC5004/SC5005 | Free V.A | RGB | No TP | -30 ℃~85℃ | ★★ | 400 nits | 165.4*104.59*5.8 | 152.4*91.44 | Wide Temp TFT
7.0” | KD070WVFLA011 | 800x480 | SC5004/SC5005 | Free V.A | LVDS | No TP | -30 ℃~85℃ | ★★ | 400 nits | 165.4*104.59*5.8 | 152.4*91.44 | Wide Temp TFT
7.0” | KD070WVFPA065 | 800x480 | RM533CO+RM577C1 | Free V.A | RGB | No TP | -30 ℃~85℃ | ★★ | 1300 nits | 165.4*104.59*5.8 | 152.4*91.44 | High-brightness TFT,Wide Temp TFT
7.0” | KD070WVFLA035 | 800x480 | RM533CO+RM577C1 | Free V.A | LVDS | No TP | -30 ℃~85℃ | ★★ | 1100 nits | 165.4*104.59*5.8 | 152.40（H）*91.44（V） | High-brightness TFT,Wide Temp TFT
7.0” | KD070WVFPA043 | 800x480 | RM533CO+RM577C1 | Free V.A | RGB | No TP | -30 ℃~85℃ | ★★ | 1300 nits | 165.4*104.59*5.8 | 152.4*91.44 | High-brightness TFT,Wide Temp TFT
7.0” | KD070HDFLD070 | 1280x768 | HX8298-Ax3+HX8695Ex1 | Free V.A | LVDS | No TP | -30 ℃~85℃ | ★★ | 1000 nits | 166.9*108.65 *7.4 | 152.45 (H)*91.47(V) | High-brightness TFT,Wide Temp TFT
7.0” | KD070WVFLA011-C010A | 800x480 | SC5004/SC5005 | Free V.A | LVDS | CTP | -30 ℃~85℃ | ★★ | 350 nits | 165.4x104.59x7.73 | 152.40X91.44 | Capacitive Touch Display,Wide Temp TFT
7.0” | KD070WVFLA011-RT | 800x480 | SC5004/SC5005 | Free V.A | LVDS | RTP | -30 ℃~85℃ | ★★ | 300 nits | 165.4*104.59*6.85 | 152.4*91.44 | Resistive Touch Display,Wide Temp TFT
7.0” | KD070WVFPA010-C010A | 800x480 | SC5004/SC5005 | Free V.A | RGB | CTP | -30 ℃~85℃ | ★★ | 350 nits | 58.5x41.8x2.58 | 52.32(H)*31.392(V) | Capacitive Touch Display,Wide Temp TFT
7.0” | KD070HDFLD070-C085A | 1280x768 | HX8298-Ax3+HX8695Ex1 | Free V.A | LVDS | CTP | -30 ℃~85℃ | ★★ | 980 nits | 182.45*121.47*9.38 | 152.45 (H)*91.47(V) | Capacitive Touch Display,High-brightness TFT,Wide Temp TFT
7.0” | KD070HDFLA044 | 1024x600 | EK73215&EK79001 | Free V.A | LVDS | No TP | -20 ℃~70℃ | ★★ | 500 nits | 165.1X100.1X5.5 | 154.21*85.92 | Wide Temp TFT
7.0” | KD070WVTLA095 | 800x480 | EK9713+EK73002+THC63LVDF84C | V.A 12H | LVDS | No TP | -30 ℃~85℃ | ★★ | 500 nits | 165*100*5.8 | 154.08*85.92 | Wide Temp TFT
7.0” | KD070WVTLA095-01-RT | 800x480 | EK9713+EK73002+THC63LVDF84C | V.A 12H | LVDS | RTP | -30 ℃~85℃ | ★★ | 450 nits | 165X100X7.3 | 154.08X85.92 | Resistive Touch Display,Wide Temp TFT
7.0” | KD070WVTLA095-01-C004A | 800x480 | EK9713+EK73002+THC63LVDF84C | V.A 12H | LVDS | CTP | -30 ℃~85℃ | ★★ | 450 nits | 165*100*7.4 | 154.08 *85.92 | Capacitive Touch Display,Wide Temp TFT
7.0” | KD070WVTLA095-01-C101A | 800x480 | EK9713+EK73002+THC63LVDF84C | V.A 12H | LVDS | CTP | -30 ℃~85℃ | ★★ | 450 nits | 182.07*117.60*8.15 | 154.08*85.92 | Capacitive Touch Display,Wide Temp TFT
7.0” | KD070HDFLD092-C061D | 1024x600 | EK73215&EK79001 | Free V.A | LVDS | CTP | -30 ℃~85℃ | ★★ | 1600 nits | 165.1*100.1*6.62 | 154.21*85.92 | Capacitive Touch Display,High-brightness TFT,Wide Temp TFT
7.0” | KD070HDFLD092-C113A | 1024x600 | EK73215&EK79001 | Free V.A | LVDS | CTP | -30 ℃~85℃ | ★★★ | 1600 nits | 165.10*100.10 *6.67 | 154.21*85.92 | Capacitive Touch Display,High-brightness TFT,Wide Temp TFT
7.0” | KD070WVFLA011-02-RT | 800x480 | SC5004/SC5005 | Free V.A | LVDS | RTP | -30 ℃~85℃ | ★★ | 850 nits | 165.4*104.59*6.85 | 152.4*91.44 | Resistive Touch Display,High-brightness TFT,Wide Temp TFT
7.0” | KD070WVFLA011-02 | 800x480 | SC5004/SC5005 | Free V.A | LVDS | No TP | -30 ℃~85℃ | ★★ | 1000 nits | 165.4*104.59*5.8 | 152.4*91.44 | High-brightness TFT,Wide Temp TFT
7.0” | KD070WVFLA011-02-C010A | 800x480 | SC5004/SC5005 | Free V.A | LVDS | CTP | -30 ℃~85℃ | ★★ | 1000 nits | 165.4x104.59x7.73 | 152.40X91.44 | Capacitive Touch Display,High-brightness TFT,Wide Temp TFT
7.0” | KD070WVFPA010-02-RTP | 800x480 | SC5004/SC5005 | Free V.A | RGB | RTP | -30 ℃~85℃ | ★★ | 300 nits | 165.4*104.59*6.85 | 152.4*91.44 | Wide Temp TFT
7.0” | KD070HDFLD092-C050B | 1024x600 | EK73215&EK79001 | Free V.A | LVDS | CTP | -30 ℃~85℃ | ★★ | 1600 nits | 182.07*117.60*7.22 | 154.21*85.92 | Capacitive Touch Display,High-brightness TFT,Wide Temp TFT
7.0” | KD070WVFPA010-02-C010A | 800x480 | SC5004/SC5005 | Free V.A | RGB | CTP | -30 ℃~85℃ | ★★ | 350 nits | 58.5x41.8x2.58 | 52.32(H)*31.392(V) | Capacitive Touch Display,Wide Temp TFT
8.0” | KD080WUFLD027 | 1920x1200 | TBD | Free V.A | LVDS | No TP | -30 ℃~85℃ | ★★★ | 1600 nits | 179.96*119.92*4.2 | 172.22*107.64 | High-brightness TFT,Wide Temp TFT
9.0” | KD090HWFLA004 | 1280x720 | TBD | Free V.A | LVDS | No TP | -30 ℃~85℃ | ★★ | 1000 nits | 210.70 *124.15*6.2 | 198.91*111.89 | High-brightness TFT,Wide Temp TFT
9.8” | KD098WXTIA-001 | 1280x320 | TBD | V.A 6H | LVDS | No TP | -30 ℃~85℃ | ★ | 1300 nits | 252.752*73.171*11 | 241.152*60.288 | High-brightness TFT,Wide Temp TFT
10.1” | KD101HDFLA010 | 1280x800 | TBD | Free V.A | LVDS | No TP | -30 ℃~85℃ | ★ | 1300 nits | 232.70*155.55*6.44 | 216.96*135.6 | High-brightness TFT,Wide Temp TFT
10.1” | KD101HDFLA010-C016A | 1280x800 | TBD | Free V.A | LVDS | CTP | -30 ℃~85℃ | ★★ | 1100 nits | 232.70*155.55*6.44 | 216.96*135.6 | Capacitive Touch Display,High-brightness TFT,Wide Temp TFT
10.1” | KD101UXFLD009 | 1920x1200 | 4*HX8255+2*HX8678 | Free V.A | LVDS | No TP | -30 ℃~80℃ | ★ | 400 nits | 237.92*157.88*13.00 | 217.44*135.9 | Wide Temp TFT
10.1” | KD101UXFLD009-C015B | 1920x1200 | 4*HX8255+2*HX8678 | Free V.A | LVDS | CTP | -30 ℃~80℃ | ★ | 350 nits | 237.92*157.88*15.10 | 217.44*135.9 | Capacitive Touch Display,Wide Temp TFT
10.1” | KD101HDFLA034-01 | 1280x720 | TBD | Free V.A | LVDS | No TP | -30 ℃~85℃ | ★★★ | 650 nits | 238.6*148*6.5 | 223.68*125.82 | Wide Temp TFT
10.1” | KD101WXFID045 | 1280x800 | EK79202DA | Free V.A | MIPI | No TP | -30 ℃~85℃ | ★ | 550 nits | 229.06*148.7*2.56 | 216.96*135.60 | Wide Temp TFT
10.1” | KD101WXFID045-C009B | 1280x800 | EK79202D | Free V.A | MIPI | CTP | -30 ℃~85℃ | ★★ | 500 nits | 244.45*173.88*4.76 | 216.96*135.6 | Capacitive Touch Display,Wide Temp TFT
10.4” | KD104XGFLA011 | 1024x768 | TBD | Free V.A | LVDS | No TP | -30 ℃~80℃ | ★★ | 1500 nits | 238.6*175.8*9.2 | 210.432*157.824 | High-brightness TFT,Wide Temp TFT
10.4” | KD104WVTLA008 | 1024x768 | TBD | Free V.A | LVDS | No TP | -30 ℃~80℃ | ★★ | 800 nits | 260.5 x 204x 8.4 | 210.432*157.824 | High-brightness TFT,Wide Temp TFT
12.1” | KD121HDFPA001 | 1024x768 | TBD | Free V.A | LVDS | No TP | -30 ℃~85℃ | ★★ | 600 nits | 260.5 * 204* 8.4 | 245.76 x184.32 | Wide Temp TFT
12.1” | KD121HDFPA001-C001B | 1024x768 | ILITEK2303 | Free V.A | LVDS | CTP | -30 ℃~85℃ | ★★ | 600 nits | 281.8*220.7*11.18 | 245.76*184.32 | Capacitive Touch Display,Wide Temp TFT
12.1” | KD121HDFLA011 | 1280x800 | HX8245-J+HX8695-E | Free V.A | LVDS | No TP | -30 ℃~80℃ | ★★ | 400 nits | 278*184*9.2 | 261.12*163.2 | Wide Temp TFT
12.1” | KD121HDFLA009 | 1280x800 | TBD | Free V.A | LVDS | No TP | -30 ℃~85℃ | ★★ | 1300 nits | 283*185.1*9.4 | 261.12*163.2 | High-brightness TFT,Wide Temp TFT
12.1” | KD121HDFLA013 | 1024x768 | TBD | Free V.A | LVDS | No TP | -30 ℃~80℃ | ★★ | 800 nits | 260.48 x 204x 8.6 | 245.76*184.32 | High-brightness TFT,Wide Temp TFT
12.1” | KD121HDFLA014 | 1024x768 | TBD | Free V.A | LVDS | No TP | -30 ℃~85℃ | ★★ | 800 nits | 260.5 *204* 8.6 | 245.76*184.32 | High-brightness TFT,Wide Temp TFT
12.3” | KD123WUFLA003 | 1920x720 | TBD | Free V.A | LVDS | No TP | -30 ℃~85℃ | ★ | 850 nits | 312.9*132.2*13.2 | 292.032*109.512 | High-brightness TFT,Wide Temp TFT,Bartype TFT
12.3” | KD123WUFLD005 | 1920x720 | TBD | Free V.A | LVDS | No TP | -30 ℃~85℃ | ★ | 850 nits | 302.63*123.61*6.55 | 292.03(H)*109.51(V) | High-brightness TFT,Wide Temp TFT,Bartype TFT
12.3” | KD123WUFLD006 | 1920x720 | TBD | Free V.A | LVDS | No TP | -30 ℃~85℃ | ★ | 850 nits | 302.1*125.5*6.35 | 292.03*109.51 | High-brightness TFT,Wide Temp TFT,Bartype TFT
12.3” | KD123WUFLA002 | 1920x720 | HX8255A*4, HX8695H*1 | Free V.A | LVDS | No TP | -30 ℃~85℃ | ★ | 700 nits | 312.9*132.2*13.2 | 292.032*109.51 | Wide Temp TFT,Bartype TFT
12.8” | KD128FHFLD001 | 1920x1080 | TBD | Free V.A | LVDS | No TP | -30 ℃~85℃ | ★★ | 700 nits | 294.4*175.01*6.5 | 283.392*159.408 | Wide Temp TFT
12.8” | KD128FHFLD001-01 | 1920x1080 | TBD | Free V.A | LVDS | No TP | -30 ℃~85℃ | ★★ | 1100 nits | 294.4*175*5 | 283.392*159.408 | High-brightness TFT,Wide Temp TFT
12.8” | KD128FHFLA002 | 1920x1080 | TBD | Free V.A | LVDS | No TP | -40 ℃~85℃ | ★★ | 800 nits | 321.46*181.08*13.29 | 283.392*159.408 | High-brightness TFT,Wide Temp TFT
12.8” | KD128FHFLD001-01-SP001A-HDMI | 1920x1080 | TBD | Free V.A | HDMI | No TP | -30 ℃~85℃ | ★★ | 750 nits | 294.4*175*26.2 | 283.392*159.408 | High-brightness TFT,Wide Temp TFT,HDMI TFT
12.8” | KD128FHFLD001-01-C002A-SP001A-HDMI | 1920x1080 | TBD | Free V.A | HDMI | CTP | -30 ℃~85℃ | ★★ | 550 nits | 320.59*196.61*29.45 | 283.39*159.41 | Capacitive Touch Display,Wide Temp TFT,HDMI TFT
15.6” | KD156FHFLA012 | 1920x1080 | TBD | Free V.A | LVDS | No TP | -30 ℃~85℃ | ★★ | 1300 nits | 363.8*215.9*9.3 | 344.16*193.59 | High-brightness TFT,Wide Temp TFT
17.0” | KD170SXTLA003 | 1280x1024 | TBD | Free V.A | LVDS | No TP | -30 ℃~85℃ | ★★ | 1400 nits | 358.5*296.5*10.5 | 337.92*270.336 | High-brightness TFT,Wide Temp TFT
18.5” | KD185FHFLA003 | 1920x1080 | TBD | Free V.A | LVDS | No TP | -30 ℃~80℃ | ★★ | 350 nits | 430.40*254.6*12 | 408.96*230.04 | Wide Temp TFT
18.5” | KD185FHFLA005 | 1920x1080 | TBD | Free V.A | LVDS | No TP | -30 ℃~80℃ | ★★ | 1000 nits | 430.40*254.6*12 | 408.96*230.04 | High-brightness TFT,Wide Temp TFT
19.0” | KD190SXTLA004 | 1280x1024 | TBD | Free V.A | LVDS | No TP | -30 ℃~85℃ | ★★ | 450 nits | 396*324.0*12.88 | 376.32*301.06 | Wide Temp TFT,Square TFT

## Square TFT
STARTEK Square TFT 2024
Notes：★=Highly Recommended
For Reference only, for design purpose, please reference the datasheet
Updated |  | 2024-04-25
Size | Part No. | Resolution | Driver | Viewing Angle | Interface | Touch | Temperature | Popularity | Brightness | Dimension(mm) | Active Area(mm) | Feature
1.3” | KD013QVFMD010 | 240x240 | ST7789V | Free V.A | SPI&MCU&RGB | No TP | -20 ℃~70℃ | ★★ | 470 nits | 26.16*29.22*1.79 | 23.40*23.40 | Square TFT
1.3” | KD013QVFMD004-02-C003A | 240x240 | ST7789V | Free V.A | SPI&MCU&RGB | CTP | -20 ℃~70℃ | ★★ | 450 nits | 37.5*41.1*3.14 | 23.40*23.40 | Capacitive Touch Display,Square TFT
1.3” | KD013QVFMD004 | 240x240 | ST7789V | Free V.A | SPI&MCU&RGB | No TP | -20 ℃~70℃ | ★★ | 470 nits | 26.16*29.22*1.39 | 23.40*23.40 | Square TFT
1.33” | KD013QVFMD004-02 | 240x240 | ST7789V | Free V.A | SPI&MCU | No TP | -20 ℃~70℃ | ★★ | 470 nits | 26.16*29.22*1.39 | 23.40*23.40 | Square TFT
1.44” | KD014QQTBN002 | 128x128 | ST7735S | V.A 6H | SPI&MCU | No TP | -20 ℃~70℃ | ★★ | 800 nits | 32.36*38.00*3.00 | 25.49*26.49 | High-brightness TFT,Square TFT
1.44” | KD014QQTBN002-TP | 128x128 | ST7735S | V.A 6H | SPI&MCU | RTP | -20 ℃~70℃ | ★★ | 640 nits | 32.36*38.00*4.20 | 25.49*26.49 | Resistive Touch Display,Square TFT
1.44” | KD014QQFBN006 | 128x128 | ST7735S | Free V.A | SPI&MCU | No TP | -20 ℃~70℃ | ★★★ | 950 nits | 32.36*38.00*3.00 | 25.49*26.49 | High-brightness TFT,Square TFT
1.54” | KD015QVFMN002-C001B | 240x240 | ST7789V | Free V.A | SPI&MCU&RGB | CTP | -20 ℃~70℃ | ★★★ | 220 nits | 37.52*41.1*4.45 | 27.72*27.72 | Capacitive Touch Display,Square TFT
1.54” | KD015QVFMN002 | 240x240 | ST7789V | Free V.A | SPI&MCU&RGB | No TP | -20 ℃~70℃ | ★★★ | 500 nits | 33.32*36.06*2.25 | 27.72*27.72*1.39 | Square TFT
1.54” | KD015QVFSN012 | 152x152 | SSD1681 | Free V.A | SPI | No TP | -0 ℃~50℃ | ★★★ | 0 nits | 31.8(H) x 37.32(V) x 1.14(D) | 27.512(H) x 27.512(V) | Square TFT,E-Paper Display
1.54” | KD015QVFSN015 | 200x200 | SSD1681 | Free V.A | SPI | No TP | -0 ℃~40℃ | ★★★ | 0 nits | 31.8 x 37.32 x 0.98 | 27.00 x 27.00 | Square TFT,E-Paper Display
2.7” | KD027HVFMD010 | 320x320 | ST7796S | Free V.A | SPI&MCU&RGB | No TP | -30 ℃~85℃ | ★ | 860 nits | 53.4*59.9*2.29 | 48.96*48.96 | High-brightness TFT,Wide Temp TFT,Square TFT
2.7” | KD027HVFMD010-C004A | 320x320 | ST7796S | Free V.A | SPI&MCU&RGB | CTP | -30 ℃~85℃ | ★★ | 760 nits | 63.4*69.9*3.77 | 48.96*48.96 | Capacitive Touch Display,Wide Temp TFT,Square TFT
2.7” | KD027HVFID009 | 320x320 | ST7796S | Free V.A | MIPI | No TP | -30 ℃~85℃ | ★ | 850 nits | 53.4*59.9*2.29 | 48.96*48.96 | High-brightness TFT,Wide Temp TFT,Square TFT
2.7” | KD027HVFID009-C004A | 320x320 | ST7796S | Free V.A | MIPI | CTP | -30 ℃~85℃ | ★★ | 800 nits | 63.4*69.9*3.77 | 48.96*48.96 | Capacitive Touch Display,High-brightness TFT,Wide Temp TFT,Square TFT
3.4” | KD034WXFID001 | 480x480 | ST7701S | Free V.A | MIPI | No TP | -20 ℃~70℃ | ★★★ | 1000 nits | 65.72*69.64*2.45 | 60.48*60.48 | High-brightness TFT,Square TFT
3.4” | KD034WXFPD002 | 480x480 | ST7701S | Free V.A | SPI+RGB | No TP | -20 ℃~70℃ | ★★★ | 1000 nits | 65.72*69.64*2.45 | 60.48*60.48 | High-brightness TFT,Square TFT
3.4” | KD034WXFID001-C001A | 480x480 | ST7701S | Free V.A | MIPI | CTP | -20 ℃~70℃ | ★★★ | 1000 nits | 65.72*69.64*2.45 | 60.48*60.48 | Capacitive Touch Display,High-brightness TFT,Square TFT
3.4” | KD034WXFPD002-C001A | 480x480 | ST7701S | Free V.A | SPI+RGB | CTP | -20 ℃~70℃ | ★★★ | 1000 nits | 65.72*69.64*2.45 | 60.48*60.48 | Capacitive Touch Display,High-brightness TFT,Square TFT
3.4” | KD034WXFID001-SP002A-Type C | 480x480 | ST7701S | Free V.A | Type C | No TP | -20 ℃~70℃ | ★★★ | 1000 nits | 65.72×69.64×14.0 | 60.48×60.48 | High-brightness TFT,Square TFT
3.4” | KD034WXFID001-C001A-SP002A-Type C | 480x480 | ST7701S | Free V.A | Type C | CTP | -20 ℃~70℃ | ★★★ | 1000 nits | 65.72×69.64×16 | 60.48×60.48 | Capacitive Touch Display,High-brightness TFT,Square TFT
3.4” | KD034WXFLD005 | 480x480 | ST7701S | Free V.A | LVDS | No TP | -20 ℃~70℃ | ★★★ | 900 nits | 65.72×69.64×2.45 | 60.48×60.48 | High-brightness TFT,Square TFT
3.4” | KD034WXFLD005-C001A | 480x480 | ST7701S | Free V.A | LVDS | CTP | -20 ℃~70℃ | ★★★ | 800 nits | 65.72×69.64×6.34 | 60.48×60.48 | Capacitive Touch Display,High-brightness TFT,Square TFT
3.5” | KD035VGFID162-C061B-SP005A-TypeC | 640x480 | TBD | Free V.A | Type C | CTP | -20 ℃~70℃ | ★★★ | 650 nits | 85.80*85..80*16 (Max） | 70.08(H)*52.56(V) | Capacitive Touch Display,Square TFT,Type-C TFT
3.5” | KD035VGFID162-SP005A-TypeC | 640x480 | TBD | Free V.A | Type C | No TP | -20 ℃~70℃ | ★★★ | 750 nits | 74.38*62.35*14 (Max） | 70.08(H)*52.56(V) | Square TFT,Type-C TFT
3.5” | KD035VGFID251 | 640x480 | ST7703 | Free V.A | MIPI | No TP | -20 ℃~70℃ | ★★★ | 1200 nits | 74.38x62.35x2.43 | 70.08x52.56 | High-brightness TFT,Square TFT
3.5” | KD035LQFPA252 | 320x240 | ST7272A | Free V.A | RGB | No TP | -30 ℃~85℃ | ★★★ | 850 nits | 76.95x64.00x3.17 | 70.08x52.56 | High-brightness TFT,Wide Temp TFT,Square TFT
3.5” | KD035LQFPA252-C037A | 320x240 | ST7272A | Free V.A | RGB | No TP | -30 ℃~85℃ | ★★★ | 800 nits | 86.84x74.84x4.90 | 70.08x52.56 | High-brightness TFT,Wide Temp TFT,Square TFT
4.0” | KD040WXFID017 | 480x480 | ST7701S | Free V.A | MIPI | No TP | -30 ℃~85℃ | ★★★ | 1000 nits | 77*80*2.3 | 71.86*70.18 | High-brightness TFT,Wide Temp TFT,Square TFT
4.0” | KD040WXFPD014 | 480x480 | ST7701S | Full Viewing Angle | RGB | No TP | -30 ℃~85℃ | ★★★ | 1000 nits | 77*80*2.3 | 71.86*70.18 | High-brightness TFT,Wide Temp TFT,Square TFT
4.0” | KD040WXFPD014-01-RTP | 480x480 | ST7701S | Full Viewing Angle | RGB | RTP | -30 ℃~85℃ | ★★★ | 800 nits | 77*80*3.5 | 71.86*70.18 | Resistive Touch Display,Wide Temp TFT,Square TFT
4.0” | KD040WXFID017-C015A | 480x480 | ST7701S | Free V.A | MIPI | CTP | -30 ℃~85℃ | ★★★ | 950 nits | 77*80*4.35 | 71.86*70.18 | Capacitive Touch Display,High-brightness TFT,Wide Temp TFT,Square TFT
4.0” | KD040WXFPD014-C015C | 480x480 | ST7701S | Free V.A | RGB | CTP | -30 ℃~85℃ | ★★★ | 800 nits | 77*80*4.51 | 71.86*70.18 | Capacitive Touch Display,High-brightness TFT,Wide Temp TFT,Square TFT
4.0” | KD040HDFID032 | 720x720 | ST7703 | Free V.A | MIPI | No TP | -30 ℃~80℃ | ★★★ | 700 nits | 77*80*2.6 | 71.93*71.93 | Wide Temp TFT,Square TFT
4.0” | KD040HDFID032-C026C | 720x720 | ST7703 | Free V.A | MIPI | CTP | -30 ℃~85℃ | ★★★ | 650 nits | 84*85.99*3.76 | 71.928*71.928 | Capacitive Touch Display,Wide Temp TFT,Square TFT
4.0” | KD040HDFID035 | 720x720 | ST7703 | Free V.A | MIPI | No TP | -30 ℃~80℃ | ★★ | 700 nits | 77*80*2.6 | 71.928*71.928 | Wide Temp TFT,Square TFT
4.0” | KD040HDFPD039 | 720x720 | NV3052CGRB | Free V.A | SPI+RGB | No TP | -30 ℃~80℃ | ★★★ | 700 nits | 77*80*2.6 | 71.93*71.93 | Wide Temp TFT,Square TFT
4.0” | KD040HDFPD039-C026A | 720x720 | NV3052CGRB | Free V.A | SPI+RGB | CTP | -30 ℃~80℃ | ★★★ | 650 nits | 84*85.99*4.23 | 71.93*71.93 | Capacitive Touch Display,Wide Temp TFT,Square TFT
4.0” | KD040HDFID032-C026A | 720x720 | ST7703 | Free V.A | MIPI | CTP | -30 ℃~80℃ | ★★★ | 650 nits | 84*85.99*4.23 | 71.928*71.928 | Capacitive Touch Display,Wide Temp TFT,Square TFT
4.0” | KD040WXFLD071 | 480x480 | ST7701S | Full Viewing Angle | LVDS | No TP | -30 ℃~85℃ | ★★★ | 900 nits | 77*80*2.35 | 71.86*70.18 | High-brightness TFT,Wide Temp TFT,Square TFT
4.0” | KD040WXFLD071-C015C | 480x480 | ST7701S | Full Viewing Angle | LVDS | CTP | -30 ℃~85℃ | ★★★ | 900 nits | 77*80*4.51 | 71.86*70.18 | Capacitive Touch Display,High-brightness TFT,Wide Temp TFT,Square TFT
4.0” | KD040HDFID032-C026C-SP003A-TypeC | 720x720 | ST7703 | Free V.A | Type C | CTP | -20 ℃~70℃ | ★★★ | 650 nits | 84*85.99*15.5 | 71.928*71.928 | Capacitive Touch Display,Square TFT,Type-C TFT
4.0” | KD040HDFID032-SP003A-TypeC | 720x720 | ST7703 | Free V.A | Type C | No TP | -20 ℃~70℃ | ★★★ | 700 nits | 77*80*14 | 71.928*71.928 | Square TFT
4.0” | KD040WXFID017-C015C-SP002A-TypeC | 480x480 | ST7701S | Free V.A | Type C | CTP | -20 ℃~70℃ | ★★★ | 660 nits | 77*80*16 | 71.86*70.18 | Capacitive Touch Display,Square TFT
4.0” | KD040HDFLD072 | 720x720 | NV3051F-L | Free V.A | LVDS | No TP | -30 ℃~80℃ | ★★★ | 700 nits | 77*80*2.6 | 71.93*71.93 | Wide Temp TFT,Square TFT
4.0” | KD040HVFID080 | 320x320 | ST7796 | Free V.A | MIPI | No TP | -30 ℃~70℃ | ★★★ | 950 nits | 77*80*2.46 | 71.14(H)*69.82(V) | High-brightness TFT,Square TFT
4.0” | KD040HVFID080-C050A | 320x320 | ST7796 | Free V.A | MIPI | CTP | -20 ℃~70℃ | ★★★ | 900 nits | 77*80*4.49 | 71.14(H)*69.82(V) | Capacitive Touch Display,High-brightness TFT,Square TFT
4.0” | KD040HVFMD081 | 320x320 | ST7796 | Free V.A | SPI&MCU&RGB | No TP | -20 ℃~70℃ | ★★★ | 950 nits | 77*80*2.46 | 71.14(H)*69.82(V) | High-brightness TFT,Square TFT
4.0” | KD040HVFMD081-C050A | 320x320 | ST7796 | Free V.A | SPI&MCU&RGB | CTP | -20 ℃~70℃ | ★★★ | 900 nits | 77*80*4.49 | 71.14(H)*69.82(V) | Capacitive Touch Display,High-brightness TFT,Square TFT
5.7” | KD057VGFPA013 | 640x480 | JD9186S | V.A 12H | RGB | No TP | -30 ℃~80℃ | ★★★ | 600 nits | 126.5*100.0*4.5 | 115.20*86.4 | High-brightness TFT,Wide Temp TFT,Square TFT
5.7” | KD057VGFPA011-C004A | 640x480 | JD9186S | V.A 12H | RGB | CTP | -20 ℃~70℃ | ★★★ | 550 nits | 126.5*100.0* 7.42 | 115.2(H) *86.4(V) | Capacitive Touch Display,Square TFT
5.7” | KD057VGFPA011 | 640x480 | JD9186S | Free V.A | RGB | No TP | -20 ℃~70℃ | ★★★ | 600 nits | 126.5*100.0* 4.5 | 115.2(H) *86.4(V) | Capacitive Touch Display,Square TFT
5.7” | KD057VGFPA013-C004A | 640x480 | JD9186S | V.A 12H | RGB | CTP | -30 ℃~80℃ | ★★★ | 550 nits | 126.5*100.0* 7.42 | 115.2(H) *86.4(V) | Capacitive Touch Display,Wide Temp TFT,Square TFT
19.0” | KD190SXTLA004 | 1280x1024 | TBD | Free V.A | LVDS | No TP | -30 ℃~85℃ | ★★ | 450 nits | 396*324.0*12.88 | 376.32*301.06 | Wide Temp TFT,Square TFT
19.0” | KD190SGFLA005 | 1280x1024 | TBD | Free V.A | LVDS | No TP | -20 ℃~70℃ | ★★ | 900 nits | 395.6*323.8*15 | 376.32*301.06 | High-brightness TFT,Square TFT
19.0” | KD190SGFLA005-C002A-SP001A-HDMI | 1280x1024 | TBD | Free V.A | HDMI | No TP | -20 ℃~70℃ | ★★ | 720 nits | 423*347.7*37 | 376.32*301.06 | Square TFT,HDMI TFT
19.0” | KD190SGFLA005-C002A | 1280x1024 | ILI2511 | Free V.A | LVDS | CTP | -20 ℃~70℃ | ★★ | 750 nits | 423*347.7*19 | 376.32*301.06 | Capacitive Touch Display,Square TFT
19.0” | KD190SXFLA007-01-CTP-Monitor | 1280x1024 | TBD | Free V.A | HDMI/VGA | CTP | -0 ℃~50℃ | ★★ | 710 nits | 429.6*357*43 | 76.3*301.1 | Capacitive Touch Display,Square TFT,Display Monitor
19.0” | KD190SXFLA007-CTP-Monitor | 1280x1024 | TBD | Free V.A | HDMI/VGA | CTP | -0 ℃~50℃ | ★★ | 270 nits | 429.6*357*43 | 76.3*301.1 | Capacitive Touch Display,Square TFT,Display Monitor

## Round TFT
STARTEK Round TFT 2024
Notes：★=Highly Recommended
For Reference only, for design purpose, please reference the datasheet
Updated |  | 2024-04-25
Size | Part No. | Resolution | Driver | Viewing Angle | Interface | Touch | Temperature | Popularity | Brightness | Dimension(mm) | Active Area(mm) | Feature
1.3” | KD013QVFMD002-01 | 240x240 | ST7789V | Free V.A | SPI&MCU&RGB | No TP | -20 ℃~70℃ | ★★ | 450 nits | 35.90*39.70*1.29 | 32.4*32.4 | Round TFT
1.3” | KD013QVFMD007 | 240x240 | TBD | Free V.A | SPI&MCU&RGB | No TP | -20 ℃~70℃ | ★★ | 650 nits | 35.6*37.74*1.58 | 32.4*32.4 | Round TFT
1.6” | KD016WVFID001 | 400x400 | ST7797 | Free V.A | MIPI | No TP | -20 ℃~70℃ | ★★★ | 350 nits | 42.94*45.89*1.94 | 39.84*39.84 | Round TFT
2.1” | KD021WVFID002-C001A | 480x480 | ST7701S | Free V.A | MIPI | CTP | -20 ℃~70℃ | ★★★ | 500 nits | 70.61*72.61*3.39 | 53.28(H)*53.28 | Round TFT,Capacitive Touch Display
2.1” | KD021WVFPD003-C001A | 480x480 | ST7701S | Free V.A | SPI+RGB | CTP | -20 ℃~70℃ | ★★★ | 500 nits | 70.61*72.61*3.39 | 53.28(H)*53.28 | Round TFT,Capacitive Touch Display
2.1” | KD021WVFID002 | 480x480 | ST7701S | Free V.A | MIPI | No TP | -20 ℃~70℃ | ★★★ | 500 nits | 56.18*59.71*2.24 | 53.28(H)*53.28 | Round TFT
2.1” | KD021WVFPD003 | 480x480 | ST7701S | Free V.A | SPI+RGB | No TP | -20 ℃~70℃ | ★★★ | 500 nits | 56.18*59.71*2.24 | 53.28(H)*53.28 | Round TFT
2.4” | KD024HVFID076 | 480x480 | ST7701S | Free V.A | MIPI | No TP | -20 ℃~70℃ | ★★ | 420 nits | 69.19*71.74*2.5 | 62.64(H)*62.64(V)(circle) | Round TFT
2.4” | KD024HVFPD088 | 480x480 | ST7701S | Free V.A | RGB | No TP | -20 ℃~70℃ | ★★ | 480 nits | 69.19*71.74*2.5 | 62.64(H)*62.64(V)(circle) | Round TFT
2.8” | KD028WXFPD057 | 480x480 | ST7701S | Free V.A | SPI+RGB | No TP | -20 ℃~70℃ | ★★★ | 500 nits | 73.03*76.48*2.24 | 70.13(H)*70.13(V) (2.76 inch) | Round TFT
2.8” | KD028WXFID056 | 480x480 | ST7701S | Free V.A | MIPI | No TP | -20 ℃~70℃ | ★★★ | 500 nits | 73.03*76.48*2.24 | 70.13(H)*70.13(V) (2.76 inch) | Round TFT
2.8” | KD028WXFPD057-C040A | 480x480 | ST7701S | Free V.A | SPI+RGB | CTP | -20 ℃~70℃ | ★★★ | 500 nits | 73.03*76.48*2.24 | 70.13(H)*70.13(V) (2.76 inch) | Capacitive Touch Display,Round TFT
2.8” | KD028WXFID056-C040A | 480x480 | ST7701S | Free V.A | MIPI | CTP | -20 ℃~70℃ | ★★★ | 500 nits | 73.03*76.48*2.24 | 70.13(H)*70.13(V) (2.76 inch) | Capacitive Touch Display,Round TFT
3.4” | KD034WVFID003 | 800x800 | ILI9881C | Free V.A | MIPI | No TP | -20 ℃~70℃ | ★★★ | 430 nits | 94.9×96.95×2.18 | 87.6×87.6 | Round TFT
3.4” | KD034WVFLD004 | 800x800 | NV3051F-L | Free V.A | LVDS | No TP | -20 ℃~70℃ | ★★★ | 420 nits | 94.9×96.95×2.18 | 87.6×87.6 | Round TFT
5.0” | KD050SXFID039 | 1080x1080 | HX8399 | Free V.A | MIPI | No TP | -20℃~60℃ | ★★★ | 300 nits | 136.531*132.208*1.98 | 127.008*127.008 | Round TFT
5.0” | KD050SXFID039-C045A | 1080x1080 | HX8399 | Free V.A | MIPI | CTP | -20℃~60℃ | ★★★ | 270 nits | 208*208*4.16 | 127.008*127.008 | Capacitive Touch Display,Round TFT

## Bartype TFT
STARTEK Bartype TFT 2024
Notes：★=Highly Recommended
For Reference only, for design purpose, please reference the datasheet
Updated |  | 2024-04-25
Size | Part No. | Resolution | Driver | Viewing Angle | Interface | Touch | Temperature | Popularity | Brightness | Dimension(mm) | Active Area(mm) | Feature
0.96” | KD0096SHFSD006-02 | 80*160 | ST7735S | Free V.A | SPI | No TP | -20 ℃~70℃ | ★★ | 1100 nits | 13.5*27.95*1.5 | 10.8*21.7 | High-brightness TFT,Bartype TFT
2.9” | KD029QHFID001 | 376x960 | ST7701S | Free V.A | MIPI | No TP | -20 ℃~70℃ | ★★ | 550 nits | 31.20(H)*76.60(V)*2.13 | 26.51(H)*67.68(V) | Bartype TFT
2.9” | KD029QHFPD002 | 376x960 | ST7701S | Free V.A | SPI+RGB | No TP | -20 ℃~70℃ | ★★ | 550 nits | 31.20(H)*76.60(V)*2.13 | 26.51(H)*67.68(V) | Bartype TFT
2.9” | KD029QHFPD002-C001A | 376x960 | ST7701S | Free V.A | RGB | CTP | -20 ℃~70℃ | ★★ | 500 nits | 40.20(H)*85.60(V)*3.26 | 26.51(H)*67.68(V) | Capacitive Touch Display,Bartype TFT
2.9” | KD029QHFID001-C004A | 376x960 | ST7701S | Free V.A | MIPI | CTP | -20 ℃~70℃ | ★★ | 500 nits | 40.20(H)*85.60(V)*3.26 | 26.51(H)*67.68(V) | Capacitive Touch Display,Bartype TFT
2.9” | KD029QHFPD002-C004A | 376x960 | ST7701S | Free V.A | RGB | CTP | -20 ℃~70℃ | ★★ | 500 nits | 40.20(H)*85.60(V)*3.26 | 26.51(H)*67.68(V) | Capacitive Touch Display,Bartype TFT
3.0” | KD030WVFID029 | 268x800 | ST7701S | Free V.A | MIPI | No TP | -20 ℃~70℃ | ★★★ | 400 nits | 26.96*80.08*1.66 | 24.12(H)*72.00(V) | Bartype TFT
3.0” | KD030WVFID029-C028A | 268x800 | ST7701S | Free V.A | MIPI | CTP | -20 ℃~70℃ | ★★★ | 350 nits | 36.96*90.08*2.73 | 24.12(H)*72.00(V) | Capacitive Touch Display,Bartype TFT
3.0” | KD030WVFPD030 | 268x800 | ST7701S | Free V.A | SPI+RGB | No TP | -20 ℃~70℃ | ★★★ | 400 nits | 26.96*80.08*1.66 | 24.12(H)*72.00(V) | Bartype TFT
3.0” | KD030WVFPD030-C028A | 268x800 | ST7701S | Free V.A | SPI+RGB | CTP | -20 ℃~70℃ | ★★★ | 350 nits | 36.96*90.08*2.73 | 24.12(H)*72.00(V) | Capacitive Touch Display,Bartype TFT
3.5” | KD035WVFPD107 | 340*800 | ST7701S | Free V.A | RGB | No TP | -20 ℃~70℃ | ★★ | 400 nits | 37.27*89*1.6 | 33.97*81 | Bartype TFT
3.9” | KD039WQFPN002 | 480x128 | ST7282 | Free V.A | RGB | No TP | -20 ℃~70℃ | ★★★ | 2000 nits | 102.46*34.4*3.58 | 95.04*25.344 | High-brightness TFT,Bartype TFT
3.9” | KD039WQFPN002-C001A | 480x128 | ST7282 | Free V.A | RGB | CTP | -30 ℃~85℃ | ★★★ | 1900 nits | 112.46*44.4*5.61 | 95.04*25.344 | Capacitive Touch Display,High-brightness TFT,Bartype TFT
4.0” | KD040QHFID049-C039A | 400x960 | ST7701S | Free V.A | MIPI | CTP | -20 ℃~70℃ | ★★★ | 450 nits | 52.5*112.08*3.55 | 39.18*94.03 | Capacitive Touch Display,Bartype TFT
4.0” | KD040QHFPD047-C039A | 400x960 | ST7701S | Free V.A | SPI+RGB | CTP | -20 ℃~70℃ | ★★★ | 450 nits | 52.5*112.08*3.55 | 39.18*94.03 | Capacitive Touch Display,Bartype TFT
6.2” | KD062VGFPA003-01-SP001A-HDMI | 640x240 | ST5043AA/ST5894AA | Free V.A | HDMI | No TP | -30 ℃~85℃ | ★★★ | 900 nits | 163.1 *67.1*17.77 | 148.8(H)*53.76(V) | High-brightness TFT,Wide Temp TFT,Bartype TFT,HDMI TFT
6.2” | KD062VGFPD003-C002A | 640x240 | ST5043AA/ST5894AA | Free V.A | RGB | CTP | -30 ℃~85℃ | ★★★ | 900 nits | 173.8*82.76*4.76 | 148.8(H)*53.76(V) | Capacitive Touch Display,High-brightness TFT,Bartype TFT
6.2” | KD062VGFPD003-RTP | 640x240 | ST5043AA/ST5894AA | Free V.A | RGB | RTP | -30 ℃~85℃ | ★★★ | 900 nits | 163.1 *67.1*4.21 | 148.8(H)*53.76(V) | Resistive Touch Display,High-brightness TFT,Wide Temp TFT,Bartype TFT
6.2” | KD062VGFPD003 | 640x240 | ST5043AA/ST5894AA | Free V.A | RGB | No TP | -30 ℃~85℃ | ★★★ | 900 nits | 163.1 *67.1*2.7 | 148.8(H)*53.76(V) | High-brightness TFT,Wide Temp TFT,Bartype TFT
6.2” | KD062VGFPD003-C002A-UART | 640x240 | ST5043AA/ST5894AA | Free V.A | RS232/RS485/TTL | CTP | -30 ℃~85℃ | ★★★ | 900 nits | 173.8*82.76*4.76 | 148.8(H)*53.76(V) | Capacitive Touch Display,High-brightness TFT,Wide Temp TFT,Bartype TFT,UART TFT
6.8” | KD068HDFLD004 | 480x1280 | NV3051F-L | Free V.A | LVDS | No TP | -20 ℃~70℃ | ★★ | 1500 nits | 66.50*180.80*4.59 | 60.1920*160.5120 | High-brightness TFT,Bartype TFT
6.8” | KD068HDFID005 | 480x1280 | ICNL9707 | Free V.A | MIPI | No TP | -20 ℃~70℃ | ★★ | 2000 nits | 66.50 *180.80*4.59 | 60.1920*160.5120 | High-brightness TFT,Bartype TFT
6.8” | KD068HDFID005-C001A | 480x1280 | ICNL9707 | Free V.A | MIPI | CTP | -20 ℃~70℃ | ★★ | 2000 nits | 78.02 *191.10*6.34 | 60.192*160.512 | Capacitive Touch Display,High-brightness TFT,Bartype TFT
6.8” | KD068HDFLD004-C001A | 480x1280 | NV3051F-L | Free V.A | MIPI | CTP | -20 ℃~70℃ | ★★ | 1450 nits | 78.02 *191.10*6.34 | 60.192*160.512 | Capacitive Touch Display,High-brightness TFT,Bartype TFT
6.8” | KD068HDFID002 | 480x1280 | ST7703 | Free V.A | MIPI | No TP | -20 ℃~70℃ | ★★ | 550 nits | 66.80 *181.10*4.54 | 60.2208*160.588 | Capacitive Touch Display,Bartype TFT
7.0” | KD070WXFID094 | 280x1424 | OTA7290N | Free V.A | MIPI | No TP | -20 ℃~70℃ | ★★★ | 650 nits | 38.2*181.47*3.4 | 33.60*170.88 | Bartype TFT
7.0” | KD070WXFID094-C074A | 280x1424 | OTA7290N | Free V.A | MIPI | CTP | -20 ℃~70℃ | ★★★ | 600 nits | 50.20*193.47*5.20 | 33.60*170.88 | Capacitive Touch Display,Bartype TFT
7.0” | KD070WXFID061-C074A-CP001A-HDMI | 280x1424 | TBD | Free V.A | HDMI | CTP | -20 ℃~70℃ | ★★★ | 650 nits | 50.20*193.47*11.21 | 33.60*170.88 | Capacitive Touch Display,Bartype TFT,HDMI TFT
7.0” | KD070WXFID061-CP001A-HDMI | 280x1424 | TBD | Free V.A | HDMI | No TP | -20 ℃~70℃ | ★★★ | 700 nits | 38.20*181.47*9.58 | 33.60*170.88 | Bartype TFT,HDMI TFT
8.0” | KD080FM-8 | 1600x480 | HX8249/HX8678 | Free V.A | LVDS | No TP | -20 ℃~70℃ | ★★ | 440 nits | 249.2*87*6.86 | 194.4(H)*58.32(V) | Bartype TFT
8.0” | KD080FM-8-C008A | 1600x480 | TBD | Free V.A | MIPI | CTP | -20℃~60℃ | ★★ | 350 nits | 130.7*200.1*5.04 | 107.64*172.22 | Capacitive Touch Display,Bartype TFT
10.1” | KD101FHFIA026 | 440x1920 | ICNL9707 | Free V.A | MIPI | No TP | -20 ℃~70℃ | ★★ | 750 nits | 64.98*266.44*4.6 | 57.95*252.86 | Bartype TFT
10.1” | KD101FHFID031 | 440x1920 | ICNL9707 | Free V.A | MIPI | No TP | -20 ℃~70℃ | ★★ | 750 nits | 65.08*266.19*4.48 | 57.95*252.86 | Bartype TFT
10.1” | KD101FHFID031-C037A | 440x1920 | ICNL9707 | Free V.A | MIPI | CTP | -20 ℃~70℃ | ★★★ | 300 nits | 85*288.45*6.23 | 57.95*252.86 | Capacitive Touch Display,Bartype TFT
10.3” | KD103WUFLD001 | 1920x720 | TBD | Free V.A | LVDS | No TP | -30 ℃~85℃ | ★★ | 1100 nits | 258*107*6.37 | 243.65(H)*91.37(V) | High-brightness TFT,Bartype TFT
10.4” | KD104WSTPA003 | 1024x100 | HX8282 | V.A 12H | RGB | No TP | -20 ℃~70℃ | ★ | 1000 nits | 288.92*41.5*6.89 | 264.192*25.8 | High-brightness TFT,Bartype TFT
10.4” | KD104WSTPA-001 | 1024x100 | HX8282 | V.A 12H | RGB | No TP | -0 ℃~50℃ | ★ | 450 nits | 288.92*41.5*7.12 | 264.192*25.8 | Bartype TFT
12.3” | KD123WUFLA003 | 1920x720 | TBD | Free V.A | LVDS | No TP | -30 ℃~85℃ | ★ | 850 nits | 312.9*132.2*13.2 | 292.032*109.512 | High-brightness TFT,Wide Temp TFT,Bartype TFT
12.3” | KD123WUFLD005 | 1920x720 | TBD | Free V.A | LVDS | No TP | -30 ℃~85℃ | ★ | 850 nits | 302.63*123.61*6.55 | 292.03(H)*109.51(V) | High-brightness TFT,Wide Temp TFT,Bartype TFT
12.3” | KD123WUFLD006 | 1920x720 | TBD | Free V.A | LVDS | No TP | -30 ℃~85℃ | ★ | 850 nits | 302.1*125.5*6.35 | 292.03*109.51 | High-brightness TFT,Wide Temp TFT,Bartype TFT
12.3” | KD123WUFLA002 | 1920x720 | HX8255A*4, HX8695H*1 | Free V.A | LVDS | No TP | -30 ℃~85℃ | ★ | 700 nits | 312.9*132.2*13.2 | 292.032*109.51 | Wide Temp TFT,Bartype TFT
13.5” | KD135HDFLA001 | 1280*235 | TBD | Free V.A | LVDS | No TP | -0 ℃~50℃ | ★★★ | 1000 nits | 360*86*15.9 | 337.92(H) *62.04(V) | High-brightness TFT,Bartype TFT
13.5” | KD135HDFLA001-C001A | 1280*235 | TBD | Free V.A | LVDS | CTP | -0 ℃~50℃ | ★★★ | 800 nits | 380*106*18.95 | 337.92(H) *62.04(V) | High-brightness TFT,Bartype TFT
13.9” | KD139HDFLD001 | 1280*242 | HX8249/HX8678 | Free V.A | LVDS | No TP | -0 ℃~50℃ | ★★★ | 1400 nits | 358.5*135*13.3 | 337.92(H) x105.14(V) | High-brightness TFT,Bartype TFT
14.5” | KD145FHFLD002-Lens | 2560x720 | TBD | Free V.A | LVDS | No TP | -20 ℃~70℃ | ★★★ | 650 nits | 363.5*133.5*8 | 354.816(H)×99.792(V) | Bartype TFT
14.5” | KD145FHFLD002 | 2560x720 | TBD | Free V.A | LVDS | No TP | -20 ℃~70℃ | ★★★ | 800 nits | 362.52*112.51*5.51 | 354.816(H)×99.792(V) | High-brightness TFT,Bartype TFT
14.5” | KD145FHFLD002-SP001A-HDMI | 2560x720 | TBD | Free V.A | HDMI | No TP | -20 ℃~70℃ | ★★ | 700 nits | 363.5*133.5*22.38 | 355.50(H)*100.00(V) | High-brightness TFT,Bartype TFT,HDMI TFT
15.0” | KD150HDFLA007 | 1280x242 | HX8249/HX8678 | Free V.A | LVDS | No TP | -0 ℃~50℃ | ★★★ | 1200 nits | 403.3*98.1*14 | 376.3(H) *71.1(V) | High-brightness TFT,Bartype TFT
15.0” | KD150HDFLA007-C006B | 1280x242 | HX8249/HX8678 | Free V.A | LVDS | CTP | -0 ℃~50℃ | ★★★ | 1000 nits | 423.3*118.1*14.2 | 376.3(H) *71.1(V) | Capacitive Touch Display,High-brightness TFT,Bartype TFT
21.0” | KD208FHFLA001 | 1920x184 | TBD | Free V.A | LVDS | No TP | -0 ℃~50℃ | ★★ | 500 nits | 592*75*12.3 | 527.04(H)*50.6(V) | Bartype TFT
28.0” | KD280FM-1 | 1920x360 | TBD | Free V.A | LVDS | No TP | -10 ℃~60℃ | ★★ | 700 nits | 729.3*167.3*19.2 | 698.4*130.95 | Bartype TFT

## Transflective TFT
STARTEK Transflective TFT 2024
Notes：★=Highly Recommended
For Reference only, for design purpose, please reference the datasheet
Updated |  | 2024-04-25
Size | Part No. | Resolution | Driver | Viewing Angle | Interface | Touch | Temperature | Popularity | Brightness | Dimension(mm) | Active Area(mm) | Feature
1.75” | KD018LQRMN029 | 296x222 | ILI9342C | Free V.A | MCU | No TP | -20 ℃~70℃ | ★★★ | 350 nits | 42.07*39.71*2.5 | 35.52*26.64 | Transflective TFT
1.75” | KD018LQRMN030 | 296x222 | ILI9342C | Free V.A | SPI&MCU&RGB | No TP | -20 ℃~70℃ | ★★★ | 350 nits | 42.07*38.71*2.5 | 38.72*29.84 | Transflective TFT
1.77” | KD018LQRBD028 | 296x222 | ILI9342C | Free V.A | MCU | No TP | -20 ℃~70℃ | ★★★ | 320 nits | 40.80*36.2*2.26 | 35.52*26.64 | Transflective TFT
2.0” | KD020QVRMA028 | 240x320 | ST7789V | Free V.A | SPI&MCU&RGB | No TP | -20 ℃~70℃ | ★★★ | 255 nits | 35.8*52.1*2.65 | 31.64*41.12 | Transflective TFT
2.0” | KD020LQRMA017 | 320x240 | ILI9342C | Free V.A | SPI&MCU&RGB | No TP | -20 ℃~70℃ | ★★ | 350 nits | 46.5*41.56*2.7 | 40.8*30.6 | Transflective TFT
2.0” | KD020LQRMA017-RT | 320x240 | ILI9342C | Free V.A | SPI&MCU&RGB | RTP | -20 ℃~70℃ | ★★ | 280 nits | 46.5*41.56*3.9 | 40.8*30.6 | Resistive Touch Display,Transflective TFT
2.0” | KD020LQRMA017-C003A | 320x240 | ILI9342C | Free V.A | SPI&MCU&RGB | CTP | -20 ℃~70℃ | ★★ | 300 nits | 54.5*47.56*4.35 | 40.8*30.6 | Capacitive Touch Display,Transflective TFT
2.0” | KD020QVRMA028-RT | 240x320 | ST7789V | Free V.A | SPI&MCU&RGB | RTP | -20 ℃~70℃ | ★★★ | 200 nits | 35.8*52.1*3.85 | 31.64*41.12 | Resistive Touch Display,Transflective TFT
2.4” | KD024QVRBA050 | 240x240 | ST7789V | Free V.A | MCU | No TP | -20 ℃~70℃ | ★★ | 200 nits | 42.92*60.26*2.45 | 36.72*48.96 | Transflective TFT
2.4” | KD024QVRMA038 | 240x240 | ST7789V | Free V.A | MCU | No TP | -20 ℃~70℃ | ★★ | 220 nits | 42.92*60.26*2.45 | 36.72*48.96 | Transflective TFT
2.4” | KD024QVRMA038-C009A | 240x240 | ST7789V | Free V.A | MCU | CTP | -20 ℃~70℃ | ★★ | 160 nits | 42.92*60.26*4.20 | 36.72*48.96 | Capacitive Touch Display,Transflective TFT
2.4” | KD024QVRMA041 | 240x240 | ST7789V | Free V.A | SPI&MCU&RGB | No TP | -20 ℃~70℃ | ★★ | 360 nits | 42.92*60.26*2.45 | 36.72*48.96 | Transflective TFT
2.4” | KD024QVRMA041-C012A | 240x320 | ST7789V | Free V.A | SPI&MCU&RGB | RTP | -20 ℃~70℃ | ★★ | 300 nits | 42.92*60.26*4.20 | 36.72*48.96 | Capacitive Touch Display,Transflective TFT
2.4” | KD024QVRMA041-RT | 240x320 | ST7789V | Free V.A | SPI&MCU&RGB | RTP | -20 ℃~70℃ | ★★ | 300 nits | 42.92*60.26*3.55 | 36.72*48.96 | Resistive Touch Display,Transflective TFT
2.6” | KD026HVRMA010-TP | 320x432 | ILI9488 | Free V.A | SPI&MCU&RGB | RTP | -30 ℃~85℃ | ★★★ | 430 nits | 46.76*65.85*3.91 | 39.84*53.78 | Resistive Touch Display,Wide Temp TFT,Transflective TFT
2.6” | KD026HVRIA009 | 320x432 | ILI9488 | Free V.A | MIPI | No TP | -30 ℃~85℃ | ★★ | 500 nits | 46.76*65.85*2.6 | 39.84*53.78 | Wide Temp TFT,Transflective TFT
2.6” | KD026HVRMA010 | 320x432 | ILI9488 | Free V.A | SPI&MCU&RGB | No TP | -30 ℃~85℃ | ★★ | 500 nits | 46.76*65.85*2.6 | 39.84*53.78 | Wide Temp TFT,Transflective TFT
2.6” | KD026HVRMA010-C004B | 320x432 | ILI9488 | Free V.A | SPI&MCU&RGB | CTP | -30 ℃~85℃ | ★★★ | 420 nits | 46.76(H)*65.85(V)*4.26(D) | 39.84(H)*53.78(V) | Capacitive Touch Display,Wide Temp TFT,Transflective TFT
2.8” | KD028WQRMD039-01 | 240x400 | ILI9327 | V.A 5H | SPI&MCU&RGB | No TP | -20 ℃~70℃ | ★★★ | 120 nits | 44*72.5*2.6 | 36.72*61.2 | Transflective TFT
3.5” | KD035QVRMA223 | 240x320 | ILI9341 | V.A 6H | SPI&MCU | No TP | -20 ℃~70℃ | ★★ | 120 nits | 60*82.9*2.78 | 53.64(H)*71.52(V) | Transflective TFT
3.5” | KD035QVRMD223-C102A | 240x320 | ILI9341 | V.A 6H | SPI&MCU&RGB | CTP | -20 ℃~70℃ | ★★★ | 120 nits | 66.24x87.12x4.43 | 53.64x71.52 | Capacitive Touch Display,Transflective TFT
5.0” | KD050WVRPA056 | 800x480 | HX8264+HX8664 | V.A 6H | RGB | No TP | -20 ℃~70℃ | ★★ | 30 nits | 120.7*75.9*2.95 | 108.0*64.8 | Transflective TFT
5.0” | KD050WVRPA056-01-C045A | 800x480 | HX8264+HX8664 | V.A 6H | RGB | CTP | -20 ℃~70℃ | ★★ | 25 nits | 132.72*87.8*4.92 | 108.0*64.8 | Capacitive Touch Display,Transflective TFT

## Reflective TFT (hidden)
STARTEK Reflective TFT 2024
Notes：★=Highly Recommended
For Reference only, for design purpose, please reference the datasheet
Updated |  | 2024-04-25
Size | Part No. | Datasheet | Resolution | Driver | Viewing Angle | Interface | Touch | Temperature | Popularity | Brightness | Dimension | Active Area | Feature

## Blanview TFT
STARTEK Blanview TFT 2024
Notes：★=Highly Recommended
For Reference only, for design purpose, please reference the datasheet
Updated |  | 2024-04-25
Size | Part No. | Resolution | Driver | Viewing Angle | Interface | Touch | Temperature | Popularity | Brightness | Dimension(mm) | Active Area(mm) | Feature
4.3” | KD043WQTPA048 | 480x272 | TBD | Free V.A | RGB | No TP | -20 ℃~70℃ | ★★ | 450 nits | 105.50*67.20*2.9 | 95.04*53.856 | Blanview TFT
6.0” | KD060HDFID001 | 720x1440 | ILI9881C | Free V.A | MIPI | No TP | -20 ℃~70℃ | ★ | 560 nits | 75.04*147.63*2.35 | 70.04*141.9 | Blanview TFT

## AM-OLED Display
STARTEK AM-OLED Display 2024
Notes：★=Highly Recommended
For Reference only, for design purpose, please reference the datasheet
Updated |  | 2024-04-25
Size | Part No. | Resolution | Driver | Viewing Angle | Interface | Touch | Temperature | Popularity | Brightness | Dimension(mm) | Active Area(mm) | Feature
0.95” | KD0095OLEDN010 | 120x240 | RM69310 | Free V.A | SPI | No TP | -20 ℃~70℃ | ★★★ | 450 nits | 12.8(H)*27.35(V)*0.74 | 10.80(H)*21.60(V) | AM-OLED Display
1.44” | KD014WXFMN008-C002A | 454*454 | SH8601Z0 | Free V.A | MIPI | CTP | -20 ℃~70℃ | ★★★ | 450 nits | 38.41(H)*38.51(V)*0.88 | 35.41(H)*35.41(V) | Capacitive Touch Display,AM-OLED Display
1.6” | KD016HVFMN002-C001A | 320*360 | RM69092 | Free V.A | MIPI | CTP | -20 ℃~70℃ | ★★★ | 320 nits | 31.32*36.05*2.05 | 27.02 (H)*30.4(V) | Capacitive Touch Display,AM-OLED Display
11.2“ | KD112WQFEN001 | 2560x1536 | TBD | Free V.A | MIPI | CTP | -20 ℃~70℃ | ★★ | 450 nits | 249.22*154.08*0.96 | 244.22*146.53 | AM-OLED Display
12.8” | KD128FSFLN004 | 1728x1888 | HX8160-G01 | Free V.A | LVDS | CTP | -40 ℃~85℃ | ★★★ | 600 nits | 224.96*248.22*5.8 | 218.76x239.021 | Capacitive Touch Display,AM-OLED Display
14.5” | KD145OLEDN003-C003A | 1920x1080 | HX5318 | Free V.A | MIPI | CTP | -20 ℃~70℃ | ★★★ | 400 nits | 316.56*201.06 | 312.3*195.2916 | Capacitive Touch Display,AM-OLED Display
15.6” | KD156UHFEN018 | 3840x2160 | RM98110 | Free V.A | eDP | No TP | -20 ℃~70℃ | ★★★ | 520 nits | 348.48*201.62*1.05 | 344.2176x193.6224 | AM-OLED Display
27.0” | KD270UDFEA003 | 3840x2160 | TBD | Free V.A | eDP | No TP | -20 ℃~70℃ | ★★★ | 600 nits | 607.66*348.18*1.24 | 607.66*348.18*1.24 | AM-OLED Display

## PM-OLED Display
STARTEK PM-OLED Display 2024
Notes：★=Highly Recommended
For Reference only, for design purpose, please reference the datasheet
Updated |  | 2024-04-25
Size | Part No. | Resolution | Driver | Viewing Angle | Interface | Touch | Temperature | Popularity | Brightness | Dimension(mm) | Active Area(mm) | Feature
0.91” | KD0091PWIOL001 | 128*32 | SSD1306 | Free V.A | SPI | No TP | -40 ℃~85℃ | ★★★ | 180 nits | 38*12*3.8 | 22.38*5.58(H)*3.8(V) | PM-OLED Display
0.96” | KD0096PWSOL009 | 128x64 | TBD | Free V.A | SPI | No TP | -40 ℃~85℃ | ★★★ | 180 nits | 27.30*27.80*4.1 | 21.744 x 10.864 | PM-OLED Display
1.1” | KD011PWSOL002 | 128x64 | CH1115 | Free V.A | SPI | No TP | -40 ℃~85℃ | ★★★ | 180 nits | 24.00*33.00*3.80 | 10.86(H)*25.58(V) | PM-OLED Display
1.33” | KD013PWIOL012 | 128x64 | TBD | Free V.A | i2C | No TP | -40 ℃~70℃ | ★★★ | 150 nits | 35.4(H)*33.5(V)*4.00 | 29.42(H)*14.7(V) | PM-OLED Display
1.54” | KD0154WEOLN006 | 128*64 | SSD1309 | Free V.A | SPI | No TP | -40 ℃~70℃ | ★★★ | 120 nits | 42.04*27.22*1.46 | 35.04(W)*17.51(H) | PM-OLED Display
1.54” | KD015PWSOL013 | 128*128 | SH1107 | Free V.A | SPI | No TP | -40 ℃~70℃ | ★★★ | 100 nits | 34(H)*49.3(V)*5 | 26.86(H)*26.86(V) | PM-OLED Display
1.77” | KD017PWIOL003 | 128(H)*32(V) | SSD1312 | Free V.A | i2C | No TP | -40 ℃~70℃ | ★★★ | 120 nits | 60.5*18.75*4.95 | 42.22(H)*10.54(V) | PM-OLED Display
2.1” | KD021PWIOL007 | 256x64 | SH1122 | Free V.A | SPI | No TP | -40 ℃~70℃ | ★★★ | 150 nits | 72.5x27.24x5.1 | 51.18x12.78 | PM-OLED Display
2.2” | KD022PWSOL037 | 128x32 | SSD1305 | Free V.A | SPI | No TP | -40 ℃~70℃ | ★★★ | 120 nits | 74.0x30.0x8.2 | 55.02x13.1 | PM-OLED Display
2.4” | KD024PWSOL132 | 128x64 | SSD1309 | Free V.A | SPI | No TP | -30 ℃~80℃ | ★★★ | 120 nits | 72.0x43.0x7.0 | 55.01x27.49 | PM-OLED Display
3.1” | KD031PWSOL004 | 256x64 | SSD1322 | Free V.A | SPI | No TP | -40 ℃~85℃ | ★★★ | 100 nits | 102×35×6.6 | 76.78×19.18 | PM-OLED Display
5.5” | KD055PGSOL025 | 256x64 | SSD1322 | Free V.A | SPI | No TP | -40 ℃~70℃ | ★ | 80 nits | 160.0*50.0 * 6.6 | 135.65(H)*33.89(V) | PM-OLED Display

## HDMI TFT
STARTEK HDMI TFT 2024
Notes：★=Highly Recommended
For Reference only, for design purpose, please reference the datasheet
Updated |  | 2024-04-25
Size | Part No. | Resolution | Driver | Viewing Angle | Interface | Touch | Temperature | Popularity | Brightness | Dimension(mm) | Active Area(mm) | Feature
2.8” | KD028VGFPD047-SP001A-HDMI | 480x640 | ST7701S | Free V.A | HDMI | No TP | -20 ℃~70℃ | ★★★ | 750 nits | 47*66.25*1.83 | 43.2*57.6 | HDMI TFT
2.8” | KD028VGFPD047-C026A-SP001A-HDMI | 480x640 | ST7701S | Free V.A | HDMI | CTP | -20 ℃~70℃ | ★★★ | 670 nits | 56.1*77.29*3.29 | 43.2*57.6 | Capacitive Touch Display,HDMI TFT
2.9” | KD029QHFID001-C001A-SP001A-HDMI | 376x960 | SC7283 | Free V.A | HDMI | CTP | -20 ℃~70℃ | ★★★ | 500 nits | 40.2*85.6*3.26 | 26.51*67.68 | HDMI TFT
4.3” | KD043WVFLA096-03-C049A-ZJB-HDMI | 800x480 | TBD | Free V.A | HDMI | CTP | -10 ℃~60℃ | ★★ | 450 nits | 115.4*79.15*19.82 | 95.04*53.86 | Capacitive Touch Display,HDMI TFT
4.3” | KD043WVFPA084-02-SP001A-HDMI | 480x800 | TBD | Free V.A | HDMI | No TP | -20 ℃~70℃ | ★★★ | 730 nits | 62.5*105.55*19.75 | 56.16*93.6 | High-brightness TFT,HDMI TFT
4.3” | KD043WQTPA097A-04-C017A-SP003A-HDMI | 480x272 | TBD | V.A 12H | HDMI | CTP | -20 ℃~70℃ | ★★ | 400 nits | 105.4*67.15*21.89 | 95.04*53.86 | Capacitive Touch Display,HDMI TFT
4.3” | KD043WQFPD042-07-C017C-SP004A-HDMI | 480x272 | TBD | Free V.A | HDMI | CTP | -20 ℃~70℃ | ★★ | 1000 nits | 115.4*79.15*20.4 | 95.04*53.86 | Capacitive Touch Display,High-brightness TFT,HDMI TFT
4.3” | KD043WVFPA084-05-C015B-SP001A-HDMI | 480x800 | TBD | Free V.A | HDMI | CTP | -20 ℃~70℃ | ★★★ | 650 nits | 62.5*105.55*21.3 | 56.16*93.6 | High-brightness TFT,HDMI TFT
4.5” | KD045FWTPA001-02-SP001A-HDMI | 480x854 | ILI9806E | V.A 12H | HDMI | No TP | -20 ℃~70℃ | ★★★ | 350 nits | 61.54*110.09*17.45 | 55.44*98.64 | HDMI TFT
4.5” | KD045FWTPA001-02-C001B-SP001A-HDMI | 480x854 | ILI9806E | V.A 12H | HDMI | CTP | -20 ℃~70℃ | ★★★ | 350 nits | 61.54*110.09*19 | 55.44*98.64 | Capacitive Touch Display,HDMI TFT
4.5” | KD045FHFLD005-C002A-SP001A-HDMI | 1920x1080 | TBD | Free V.A | HDMI | CTP | -10 ℃~60℃ | ★★★ | 1100 nits | 115.3*77.02*20.38 | 98.496*55.404 | Capacitive Touch Display,High-brightness TFT,HDMI TFT
5.0” | KD050WVFLA072-SP002A-HDMI | 800x480 | ST7262 | Free V.A | HDMI | No TP | -10 ℃~60℃ | ★★★ | 700 nits | 120.7*75.9*21.0 | 108*64.8 | HDMI TFT
5.0” | KD050HDFIA020-C020A_HDMI | 720x1280 | ILI9881C | Free V.A | HDMI | CTP | -20 ℃~70℃ | ★★★ | 420 nits | 78.56*135.65*4.2 | 62.10*110.4 | Capacitive Touch Display,HDMI TFT
5.0” | KD050HDFIA020_HDMI | 720x1280 | ILI9881C | Free V.A | HDMI | No TP | -20 ℃~70℃ | ★★★ | 500 nits | 67.56*122.35*2.6 | 62.10*110.4 | HDMI TFT
5.0” | KD050WVTPA045-C005A-SP001A-HDMI | 800x480 | ILI5960/ILI6122 | V.A 12H | HDMI | CTP | -10 ℃~60℃ | ★★★ | 300 nits | 120.70*75.80*19.81 | 108.00*64.80 | Capacitive Touch Display,HDMI TFT
5.0” | KD050WVFLA072-01-C039A-SP002A-HDMI | 800x480 | ST7262 | Free V.A | HDMI | CTP | -10 ℃~60℃ | ★★★ | 700 nits | 132.72*87.8*22.50 | 108*64.8 | Capacitive Touch Display,HDMI TFT
5.5” | KD055HDFIA001-C001A-SP002A-HDMI | 720x1280 | TBD | Free V.A | HDMI | CTP | -20 ℃~70℃ | ★★★ | 450 nits | 86.04*144.96*21.85 | 68.84*121.76 | Capacitive Touch Display,HDMI TFT
5.5” | KD055FHFID018-01-C017A-SP003A-HDMI | 1920x1080 | TBD | Free V.A | HDMI | CTP | -20 ℃~70℃ | ★★★ | 400 nits | 79.04*137.67*19.74 | 68.54*121.46 | Capacitive Touch Display,HDMI TFT
5.5” | KD055FHFID018-01-C017A-SP003A-HDMI | 1080x1920 | TBD | Free V.A | HDMI | CTP | -20 ℃~70℃ | ★★★ | 400 nits | 79.04*137.67*19.74 | 68.04*120.96 | Capacitive Touch Display,HDMI TFT
5.6” | KD056VGTPA004-SP001A-HDMI | 1920x1080 | TBD | V.A 12H | HDMI | No TP | -20 ℃~70℃ | ★★★ | 850 nits | 126.5*100.0*13.08 | 112.9*84.67 | High-brightness TFT,HDMI TFT
5.6” | KD056VGTPA004-C004A-SP001A-HDMI | 640x480 | TBD | V.A 12H | HDMI | CTP | -20 ℃~70℃ | ★★★ | 850 nits | 126.65*100.0* 23.6 | 113.9*85.64.7 | Capacitive Touch Display,High-brightness TFT,HDMI TFT
6.0” | KD060HDFID001-SP001A-HDMI | 720x1440 | TBD | Free V.A | HDMI | No TP | -20 ℃~70℃ | ★★★ | 450 nits | 75.04*147.63*17.25 | 68.04*136.08 | HDMI TFT
6.0” | KD060HDFID001-C001A-SP001A-HDMI | 720x1440 | TBD | Free V.A | HDMI | CTP | -20 ℃~70℃ | ★★★ | 480 nits | 95.04*167.63*19.23 | 68.84*136.88 | Capacitive Touch Display,HDMI TFT
6.2” | KD062VGFPA003-01-SP001A-HDMI | 640x240 | ST5043AA/ST5894AA | Free V.A | HDMI | No TP | -30 ℃~85℃ | ★★★ | 900 nits | 163.1 *67.1*17.77 | 148.8(H)*53.76(V) | High-brightness TFT,Wide Temp TFT,Bartype TFT,HDMI TFT
6.7” | KD067WSFLA001-C001A-SP001A-HDMI | 1920x1080 | TBD | Free V.A | HDMI | CTP | -30 ℃~85℃ | ★★★ | 800 nits | 161.12*97.68*23.02 | 148.32*83.43 | Capacitive Touch Display,HDMI TFT
7.0” | KD068WVFPA007-SP001A-HDMI | 800x480 | --- SSD IC --- | Free V.A | RGB | No TP | -20 ℃~70℃ | ★★★ | 750 nits | 166.9*108.65 *7.4 | 344.16*193.59 | HDMI TFT
7.0” | KD070WVFLA035A-SP001A-HDMI | 800x480 | TBD | Free V.A | HDMI | No TP | -10 ℃~60℃ | ★★★ | 1100 nits | 65.40*104.59*22.9 | 152.40*91.44 | High-brightness TFT,HDMI TFT
7.0” | KD070WVFLA035A-C049C-SP001A-HDMI | 800x480 | --- SSD IC --- | V.A 12H | RGB | CTP | -10 ℃~60℃ | ★★★ | 450 nits | 166.9*108.65 *7.4 | 344.16*193.59 | Capacitive Touch Display,HDMI TFT
7.0” | KD070WXFID061-C074A-CP001A-HDMI | 280x1424 | TBD | Free V.A | HDMI | CTP | -20 ℃~70℃ | ★★★ | 650 nits | 50.20*193.47*11.21 | 33.60*170.88 | Capacitive Touch Display,Bartype TFT,HDMI TFT
7.0” | KD070C-4-SP003A-HDMI | 800x480 | TBD | V.A 12H | HDMI | No TP | -10 ℃~60℃ | ★★★ | 450 nits | 165.00*100.00 *22.90 | 154.08*85.92 | HDMI TFT
7.0” | KD070WXFID061-CP001A-HDMI | 280x1424 | TBD | Free V.A | HDMI | No TP | -20 ℃~70℃ | ★★★ | 700 nits | 38.20*181.47*9.58 | 33.60*170.88 | Bartype TFT,HDMI TFT
7.0” | KD070WUFID085-C021A-SP001A-HDMI | 1200x1920 | TBD | Free V.A | HDMI | CTP | -20 ℃~70℃ | ★★★ | 410 nits | 108.70*165.80 *19.30 | 94.50*151.20 | Capacitive Touch Display,HDMI TFT
8.0” | KD080C-5_HDMI | 1024x768 | TBD | V.A 12H | HDMI | No TP | -20 ℃~70℃ | ★★ | 280 nits | 174*136*5.18 | 162.05*121.54 | HDMI TFT
8.0” | KD080C-5-C006A_HDMI | 1024x768 | TBD | V.A 12H | HDMI | CTP | -20 ℃~70℃ | ★★ | 280 nits | 174.00*136.00*16.38 | 162.05*121.54 | Capacitive Touch Display,HDMI TFT
8.0” | KD080WXFID008_HDMI | 800*1280 | TBD | Free V.A | MIPI | No TP | -20℃~60℃ | ★★ | 230 nits | 114.7*184.1*13.8 | 107.64**172.22 | HDMI TFT
8.0” | KD080WXFLD023-C015A-SP002A-HDMI | 800*1280 | TBD | Free V.A | HDMI | CTP | -20℃~60℃ | ★★ | 200 nits | 130.7*200.1*15.85 | 107.64**172.22 | Capacitive Touch Display,HDMI TFT
8.0” | KD080WXFID015-C015A-SP003A-HDMI | 800*1280 | TBD | Free V.A | HDMI | CTP | -20℃~60℃ | ★★ | 500 nits | 130.7*200.1*15.85 | 107.64**172.22 | Capacitive Touch Display,HDMI TFT
8.0” | KD080C-5-01-C006B-CP001A-HDMI | 1024x768 | TBD | Free V.A | HDMI | CTP | -10 ℃~60℃ | ★★ | 500 nits | 39.70*52.50*4.25 | 107.64**172.22 | Capacitive Touch Display,HDMI TFT
8.0” | KD080C-5-01-CP001A-HDMI | 1024x768 | TBD | Free V.A | HDMI | No TP | -10 ℃~60℃ | ★★ | 500 nits | 39.70*52.50*4.25 | 107.64**172.22 | HDMI TFT
8.9” | KD089FHFID002-01-SP001A-HDMI | 480x1280 | TBD | Free V.A | HDMI | No TP | -20 ℃~70℃ | ★★ | 1000 nits | 64 .10*231.20 *19.63 | 54.72*218.88 | High-brightness TFT,HDMI TFT
8.9” | KD089FHFID002-01-CP001A-HDMI | 480x1280 | OTA7290 | Free V.A | HDMI | No TP | -20 ℃~70℃ | ★★ | 1000 nits | 64 .10*231.20 *19.63 | 54.72*218.88 | High-brightness TFT,HDMI TFT
10.1” | KD101WXFID027-C012B-SP001A-HDMI | 800x1280 | TBD | Free V.A | HDMI | CTP | -20℃~60℃ | ★★ | 350 nits | 159*244.6*19.76 | 135.36(H)*216.58(V) | Capacitive Touch Display,HDMI TFT
10.1” | KD101FHFID030-C014A-SP001A-HDMI | 1200x1920 | TBD | Free V.A | HDMI | CTP | -10 ℃~50℃ | ★ | 350 nits | 159*244.6*20.2 | 135.36(H)*216.58(V) | Capacitive Touch Display,HDMI TFT
10.1” | KD101WSFID033-C040A-SP001A-HDMI | 1024x600 | EK73217BCGA+EK79007AD2 | Free V.A | HDMI | CTP | -20 ℃~70℃ | ★★ | 500 nits | 254.5*162.5*19.76 | 222.72(H)*125.28(V) | Capacitive Touch Display,HDMI TFT
10.1” | KD101HDFLD020-01-C045C-SP009A-HDMI | 1280x800 | ILI2511 | Free V.A | HDMI | CTP | -10 ℃~60℃ | ★★ | 900 nits | 232.7*155.56*24.5 | 216.96(H)*135.60(V) | Capacitive Touch Display,High-brightness TFT,HDMI TFT
10.4” | KD104HDFLD006-HDMI | 1024x768 | TBD | Free V.A | HDMI | No TP | -10 ℃~60℃ | ★★ | 680 nits | 236.00*174.34*18.95 | 211.20(H)*158.40(V) | HDMI TFT
12.1” | KD121HDFLA011-SP001A-HDMI | 1280x800 | HX8245-J+HX8695-E | Free V.A | HDMI | No TP | -10 ℃~60℃ | ★★ | 350 nits | 278*184*15.6 | 261.12*163.2 | HDMI TFT
12.8” | KD128FHFLD001-01-SP001A-HDMI | 1920x1080 | TBD | Free V.A | HDMI | No TP | -30 ℃~85℃ | ★★ | 750 nits | 294.4*175*26.2 | 283.392*159.408 | High-brightness TFT,Wide Temp TFT,HDMI TFT
12.8” | KD128FHFLD001-01-C002A-SP001A-HDMI | 1920x1080 | TBD | Free V.A | HDMI | CTP | -30 ℃~85℃ | ★★ | 550 nits | 320.59*196.61*29.45 | 283.39*159.41 | Capacitive Touch Display,Wide Temp TFT,HDMI TFT
13.3” | KD133FHFLA013-C009A-CP001A-HDMI | 1920x1080 | TBD | Free V.A | HDMI | CTP | -20 ℃~70℃ | ★★★ | 900 nits | 325.20*199.80*22.55 | 293.472(H) x 165.078 (V) | Capacitive Touch Display,HDMI TFT
13.3” | KD133FHFLA013-CP001A-HDMI | 1920x1080 | TBD | Free V.A | HDMI | No TP | -20 ℃~70℃ | ★★★ | 950 nits | 309.70*184.10*19.35 | 293.472(H) x 165.078 (V) | HDMI TFT
14.0” | KD140FHFLD003-SP001A-HDMI | 1920x1080 | TBD | Free V.A | HDMI | No TP | -10 ℃~60℃ | ★★ | 650 nits | 317.52*186.73*27.77 | 308.16*173.34 | HDMI TFT
14.5” | KD145FHFLD002-SP001A-HDMI | 2560x720 | TBD | Free V.A | HDMI | No TP | -20 ℃~70℃ | ★★ | 700 nits | 363.5*133.5*22.38 | 355.50(H)*100.00(V) | High-brightness TFT,Bartype TFT,HDMI TFT
15.0” | KD150XGFLD002-C001A-SP001A-HDMI | 1024x768 | TBD | Free V.A | HDMI | CTP | -20 ℃~70℃ | ★★ | 400 nits | 385.5*312.5.5*30.92 | 304.1*228.1 | Capacitive Touch Display,HDMI TFT
19.0” | KD190SGFLA005-C002A-SP001A-HDMI | 1280x1024 | TBD | Free V.A | HDMI | No TP | -20 ℃~70℃ | ★★ | 720 nits | 423*347.7*37 | 376.32*301.06 | Square TFT,HDMI TFT
21.5” | KD215WSFVA011-Monitor | 1920x1080 | TBD | Free V.A | HDMI | CTP | -0 ℃~50℃ | ★ | 250 nits | 510.00*306.60*56.20 | 475.64*268.11 | Capacitive Touch Display,HDMI TFT,Display Monitor

## Type-C TFT
STARTEK Type-C TFT 2024
Notes：★=Highly Recommended
For Reference only, for design purpose, please reference the datasheet
Updated |  | 2024-04-25
Size | Part No. | Resolution | Driver | Viewing Angle | Interface | Touch | Temperature | Popularity | Brightness | Dimension(mm) | Active Area(mm) | Feature
3.5” | KD035VGFIA111-C041A-SP007A-TypeC | 480x640 | TBD | Free V.A | Type C | CTP | -20 ℃~70℃ | ★★★ | 360 nits | 64.0*85.0*17.0(Max） | 53.28(H)*71.04(V) | Capacitive Touch Display,Type-C TFT
3.5” | KD035VGFIA111-SP007A-TypeC | 480x640 | TBD | Free V.A | Type C | CTP | -20 ℃~70℃ | ★★★ | 460 nits | 64.0*85.0*14.6(Max） | 53.28(H)*71.04(V) | Type-C TFT
3.5” | KD035VGFID162-C061B-SP005A-TypeC | 640x480 | TBD | Free V.A | Type C | CTP | -20 ℃~70℃ | ★★★ | 650 nits | 85.80*85..80*16 (Max） | 70.08(H)*52.56(V) | Capacitive Touch Display,Square TFT,Type-C TFT
3.5” | KD035VGFID162-SP005A-TypeC | 640x480 | TBD | Free V.A | Type C | No TP | -20 ℃~70℃ | ★★★ | 750 nits | 74.38*62.35*14 (Max） | 70.08(H)*52.56(V) | Square TFT,Type-C TFT
4.0” | KD040HDFID032-C026C-SP003A-TypeC | 720x720 | ST7703 | Free V.A | Type C | CTP | -20 ℃~70℃ | ★★★ | 650 nits | 84*85.99*15.5 | 71.928*71.928 | Capacitive Touch Display,Square TFT,Type-C TFT
6.0” | KD060HDFID001-C001A-SP002A-TYPEC | 720x1280 | TBD | Free V.A | Type C | CTP | -20 ℃~70℃ | ★★★ | 360 nits | 80.58*146.12*3.31MM | 73.98*131.52MM | Capacitive Touch Display,Type-C TFT
10.1” | KD101FHFID030-C036A-SP005A-TYPEC | 1200x1920 | TBD | Free V.A | MIPI | CTP | -10 ℃~50℃ | ★★ | 280 nits | 174.37*255.12*15.9 | 135.36(H)*216.58(V) | Capacitive Touch Display,Type-C TFT
10.1” | KD101FHFID030-C014A-SP005A-TYPEC | 1200x1920 | TBD | Free V.A | MIPI | CTP | -10 ℃~50℃ | ★★ | 220 nits | 159*244.6*15.9 | 135.36(H)*216.58(V) | Capacitive Touch Display,Type-C TFT

## UART TFT
STARTEK UART TFT 2024
Notes：★=Highly Recommended
For Reference only, for design purpose, please reference the datasheet
Updated |  | 2024-04-25
Size | Part No. | Resolution | Driver | Viewing Angle | Interface | Touch | Temperature | Popularity | Brightness | Dimension(mm) | Active Area(mm) | Feature
1.77” | KD018QVFMN010-02-C001A-RS232 | 240x320 | TBD | Free V.A | RS232 | CTP | -20 ℃~70℃ | ★★★ | 250 nits | 39.7*52.5*4.85 | 26.64*35.52 | Capacitive Touch Display,UART TFT
1.77” | KD018QVFMN010-02-C001A-RS485 | 240x320 | TBD | Free V.A | RS485 | CTP | -20 ℃~70℃ | ★★★ | 250 nits | 39.7*52.5*4.85 | 26.64*35.52 | Capacitive Touch Display,UART TFT
1.77” | KD018QVFMN010-02-C001A-TTL | 240x320 | TBD | Free V.A | TTL | CTP | -20 ℃~70℃ | ★★★ | 200 nits | 39.7*52.5*4.85 | 26.64*35.52 | Capacitive Touch Display,UART TFT
2.4” | KD024QVFMA020-C009A-UART | 240x320 | TBD | Free V.A | RS232/RS485 | CTP | -20 ℃~70℃ | ★★★ | 500 nits | 43.92*77.76*4.25 | 36.72(H)*48.96 | Capacitive Touch Display,UART TFT
2.4” | KD024VGFPD094-C021D-RS232 | 480x640 | TBD | Free V.A | RS232/RS485 | CTP | -20 ℃~70℃ | ★★★ | 740 nits | 48.72*70.26*3.94 | 36.72*48.96 | Capacitive Touch Display,UART TFT
2.4” | KD024VGFPD094-C021D-RS485 | 480x640 | TBD | Free V.A | RS232/RS485 | CTP | -20 ℃~70℃ | ★★★ | 740 nits | 48.72*70.26*3.94 | 36.72*48.96 | Capacitive Touch Display,UART TFT
2.4” | KD024VGFPD094-C021D-TTL | 480x640 | TBD | Free V.A | TTL | CTP | -20 ℃~70℃ | ★★★ | 740 nits | 48.72*70.26*3.94 | 36.72*48.96 | Capacitive Touch Display,UART TFT
2.8” | KD028QVTMA005-C020A-UART | 240x320 | ST7789V | V.A 12H | RS232/RS485 | CTP | -20 ℃~70℃ | ★★★ | 500 nits | 51.5*87.2*11.35 | 43.2*57.6 | Capacitive Touch Display,UART TFT
3.5” | KD035HVTMA026-C052A-UART | 320x480 | TBD | V.A 6H | RS232/RS485 | CTP | -20 ℃~70℃ | ★★★ | 320 nits | 56.5*102.46*11.25 | 48.96*73.44 | Capacitive Touch Display,UART TFT
3.5” | KD035QVFMA064-UART | 240x320 | TBD | Free V.A | RS232/RS485 | CTP | -30 ℃~85℃ | ★★★ | 450 nits | 63.00x85.00x3.00 | 53.28*71.04 | Capacitive Touch Display,UART TFT
3.8” | KD038HDFPD002-C001A-RS232 | 1024x600 | TBD | Free V.A | RS232 | CTP | -20 ℃~70℃ | ★★★ | 1000 nits | 97.92*67.928*15.60 | 82.64(H)*48.42 (V) | Capacitive Touch Display,UART TFT
3.8” | KD038HDFPD002-C001A-RS485 | 1024x600 | TBD | Free V.A | RS485 | CTP | -20 ℃~70℃ | ★★★ | 1000 nits | 97.92*67.928*15.60 | 82.64(H)*48.42 (V) | Capacitive Touch Display,UART TFT
3.8” | KD038HDFPD002-C001A-TTL | 1024x600 | TBD | Free V.A | TTL | CTP | -20 ℃~70℃ | ★★★ | 1000 nits | 97.92*67.928*15.60 | 82.64(H)*48.42 (V) | Capacitive Touch Display,UART TFT
4.0” | KD040WVFPA027-C022A-UART | 480x800 | ST7701S | Free V.A | RS232/RS485 | CTP | -20 ℃~70℃ | ★★★ | 430 nits | 59.26x115.60x4.05 | 51.84(H)*86.40(V) | Capacitive Touch Display,UART TFT
4.0” | KD040HDFPD039-C026A-RS232 | 720x720 | TBD | Free V.A | RS232 | CTP | -30 ℃~80℃ | ★★★ | 600 nits | 84*85.98*15.03 | 71.928(H)*71.928 (V) | Capacitive Touch Display,UART TFT
4.0” | KD040HDFPD039-C026A-RS485 | 720x720 | TBD | Free V.A | R485 | CTP | -30 ℃~80℃ | ★★★ | 600 nits | 84*85.98*15.03 | 71.928(H)*71.928 (V) | Capacitive Touch Display,UART TFT
4.0” | KD040HDFPD039-C026A-TTL | 720x720 | TBD | Free V.A | TTL | CTP | -30 ℃~80℃ | ★★★ | 600 nits | 84*85.98*15.03 | 71.928(H)*71.928 (V) | Capacitive Touch Display,UART TFT
4.3” | KD043WVFPA084-01-C015B-UART | 480x800 | ILI9806E | Free V.A | RS232/RS485/TTL | CTP | -20 ℃~70℃ | ★★★ | 400 nits | 62.5*105.55*15 | 56.16(H)*93.60(V) | Capacitive Touch Display,UART TFT
4.3” | KD043WQFPA042-01-C038A-UART | 480x272 | SC7283 | Free V.A | RS232/RS485/TTL | CTP | -30 ℃~85℃ | ★★★ | 950 nits | 115.4*79.15*15.6 | 95.04*53.86 | Capacitive Touch Display,High-brightness TFT,Wide Temp TFT,UART TFT
4.3” | KD043WVFPA051-05-C049A-UART | 800x480 | ST7262 | Free V.A | RS232/RS485/TTL | CTP | -30 ℃~85℃ | ★★★ | 550 nits | 115.4*79.15*15.6 | 95.04*53.86 | Capacitive Touch Display,Wide Temp TFT,UART TFT
5.7” | KD057VGFPA013-C004A-UART | 640x480 | TBD | Free V.A | RGB | CTP | -30 ℃~80℃ | ★★★ | 550 nits | 126.5*100.0* 22.32 | 115.2(H) *86.4(V) | Capacitive Touch Display,Wide Temp TFT,UART TFT
5.7” | KD057VGFPA013-UART | 640x480 | TBD | Free V.A | RGB | CTP | -30 ℃~80℃ | ★★★ | 550 nits | 126.5*100.0* 22.32 | 115.2(H) *86.4(V) | Capacitive Touch Display,Wide Temp TFT,UART TFT
6.2” | KD062VGFPD003-C002A-UART | 640x240 | ST5043AA/ST5894AA | Free V.A | RS232/RS485/TTL | CTP | -30 ℃~85℃ | ★★★ | 900 nits | 173.8*82.76*4.76 | 148.8(H)*53.76(V) | Capacitive Touch Display,High-brightness TFT,Wide Temp TFT,Bartype TFT,UART TFT
7.0” | KD070HDFPA031-01-C025A-UART | 1024x600 | TBD | Free V.A | RS232/RS485 | CTP | -20 ℃~70℃ | ★★ | 550 nits | 181.4*104*14.23 | 154.3*85.92 | Capacitive Touch Display,UART TFT
7.0” | KD070C-4-C004A-UART | 800x480 | TBD | V.A 12H | RS232/RS485 | CTP | -20 ℃~70℃ | ★★ | 400 nits | 181.4*104*14.33 | 154.08*85.92 | Capacitive Touch Display,UART TFT

## E-Paper Display
STARTEK E-Paper Display 2024
Notes：★=Highly Recommended
For Reference only, for design purpose, please reference the datasheet
Updated |  | 2024-04-25
Size | Part No. | Resolution | Driver | Viewing Angle | Interface | Touch | Temperature | Popularity | Brightness | Dimension(mm) | Active Area(mm) | Feature
1.3” | KD013QCFSN015 | 144x200 | SSD1680 | Free V.A | SPI | No TP | -0 ℃~40℃ | ★★★ | 0 nits | 24.69x 36.64x 0.95 | 19.44x 27.00 | E-Paper Display
1.54” | KD015QVFSN012 | 152x152 | SSD1681 | Free V.A | SPI | No TP | -0 ℃~50℃ | ★★★ | 0 nits | 31.8(H) x 37.32(V) x 1.14(D) | 27.512(H) x 27.512(V) | Square TFT,E-Paper Display
1.54” | KD015QVFSN015 | 200x200 | SSD1681 | Free V.A | SPI | No TP | -0 ℃~40℃ | ★★★ | 0 nits | 31.8 x 37.32 x 0.98 | 27.00 x 27.00 | Square TFT,E-Paper Display
2.1” | KD021QVFSN006 | 122x250 | SSD1680 | Free V.A | SPI | No TP | -0 ℃~40℃ | ★★★ | 0 nits | 29.2x59.2x1.4 | 23.705 x 48.55 | E-Paper Display
2.1” | KD021QVFSN005 | 122x250 | UC8251 | Free V.A | SPI | No TP | -0 ℃~50℃ | ★★★ | 0 nits | 29.2x59.2x1.4 | 23.705 x 48.55 | E-Paper Display
2.7” | KD027QVFSN007 | 152x296 | UC8251 | Free V.A | SPI | No TP | -0 ℃~50℃ | ★ | 0 nits | 36.3(H) x 71.82(V) x 1.14(D) | 30.7(H) x 60.09(V) | E-Paper Display
2.7” | KD027QVFSN008 | 152x296 | SSD1680 | Free V.A | SPI | No TP | -0 ℃~40℃ | ★ | 0 nits | 36.3(H) x 71.82(V) x 0.9(D) | 30.7(H) x 60.09(V) | E-Paper Display
2.9” | KD029QVFSN005 | 128x296 | SSD1680 | Free V.A | SPI | No TP | -0 ℃~40℃ | ★ | 0 nits | 36.7(H) x 79.0(V) x 1.20(D) | 29.056(H) x 66.896(V) | E-Paper Display
2.9” | KD029QVFSN006 | 128x296 | TBD | Free V.A | SPI | No TP | -0 ℃~35℃ | ★★ | 0 nits | 36.7×79.0×1.14 | 29.06×66.90 | E-Paper Display
3.5” | KD035QVFBN212 | 240*360 | UC8253 | Free V.A | SPI&MCU | No TP | -20℃~60℃ | ★★ | 0 nits | 54.41*84.70*1.14 | 49.67*74.51 | E-Paper Display
3.5” | KD035QVFSN247 | 240x360 | UC8253 | Free V.A | SPI | No TP | -0 ℃~50℃ | ★ | 0 nits | 54.41*84.7*1.14 | 49.67*74.51 | E-Paper Display
3.5” | KD035QVFSN268 | 240x360 | TBD | Free V.A | SPI | No TP | -0 ℃~40℃ | ★★ | 0 nits | 54.41*84.7*0.85 | 49.67*74.51 | E-Paper Display
3.7” | KD037WQFSN002 | 240x416 | UC8253 | Free V.A | SPI | No TP | -0 ℃~50℃ | ★ | 0 nits | 53*92.99*1.14 | 47.04*81.536 | E-Paper Display
3.7” | KD037WQFSN003 | 240x416 | UC8253 | Free V.A | SPI | No TP | -0 ℃~50℃ | ★ | 0 nits | 53*92.99*0.90 | 47.04*81.536 | E-Paper Display
4.0” | KD040WVFSN077 | 480x800 | SD8385 | Free V.A | SPI | No TP | -0 ℃~40℃ | ★★★ | 0 nits | 56.24*96.62*0.81 | 51.84*86.4 | E-Paper Display
4.2” | KD042HVFSN002 | 400x300 | UC8276 | Free V.A | SPI | No TP | -0 ℃~40℃ | ★★★ | 0 nits | 91*77*0.9 | 84.8*63.6 | E-Paper Display
5.8” | KD058VGFSN004 | 640x480 | JD79686 | Free V.A | SPI | No TP | -0 ℃~40℃ | ★★ | 0 nits | 125.4* 99.5*1.2 | 118.78(H) x 88.22(V) | E-Paper Display
5.8” | KD058VGFSN005 | 640x480 | TBD | Free V.A | SPI | No TP | -0 ℃~50℃ | ★★ | 0 nits | 125.4* 99.5*1.2 | 118.78(H) x 88.22(V) | E-Paper Display
7.3” | KD073WVFSN001 | 800x480 | 0110-53000018 | Free V.A | SPI | No TP | 15℃~35℃ | ★★ | 0 nits | 170.20 * 111.20 * 1.00 | 160.00* 96.00 | E-Paper Display
7.5” | KD075WVFSN001 | 800x480 | JD79686 | Free V.A | SPI | No TP | -0 ℃~40℃ | ★★★ | 0 nits | 170.2 x 111.2 x 1.25 | 163.2 x 97.92 | E-Paper Display
7.8” | KD078FHFBN003 | 1404x1872 | HH7163 T-Con | Free V.A | MCU | No TP | -0 ℃~50℃ | ★★ | 0 nits | 127.60*173.80*0.86 | 118.64*158.18 | E-Paper Display
13.3” | KD133QHFSN014 | 960x680 | SSD1677 | Free V.A | SPI | No TP | -0 ℃~40℃ | ★★★ | 0 nits | 286.32*212.26*1.20 | 275.52(H)*195.16(V) | E-Paper Display

## LTPS TFT
STARTEK LTPS TFT 2024
Notes：★=Highly Recommended
For Reference only, for design purpose, please reference the datasheet
Updated |  | 2024-04-25
Size | Part No. | Resolution | Driver | Viewing Angle | Interface | Touch | Temperature | Popularity | Brightness | Dimension(mm) | Active Area(mm) | Feature
5.0” | KD050FHFLD102 | 1920x1080 | TBD | Free V.A | LVDS | No TP | -20 ℃~70℃ | ★★★ | 1000 nits | 116.59*72.76*2.77 | 110.592*62.208 | High-brightness TFT,LTPS TFT
5.0” | KD050FHFLD102-C085B | 1920x1080 | TBD | Free V.A | LVDS | CTP | -20 ℃~70℃ | ★★★ | 950 nits | 126.99*83.05*4.47 | 110.592*62.208 | Capacitive Touch Display,High-brightness TFT,LTPS TFT

## Display Monitor
STARTEK Display Monitor 2024
Notes：★=Highly Recommended
For Reference only, for design purpose, please reference the datasheet
Updated |  | 2024-04-25
Size | Part No. | Resolution | Driver | Viewing Angle | Interface | Touch | Temperature | Popularity | Brightness | Dimension(mm) | Active Area(mm) | Feature
10.1” | KD101WXFLD051-01-CTP-Monitor | 1280x800 | TBD | Free V.A | HDMI/VGA | CTP | -0 ℃~40℃ | ★★ | 700 nits | 255.26*173.90*41.80 | 217.96*136.60 | Capacitive Touch Display,Display Monitor
10.1” | KD101WXFLD051-CTP-Monitor | 1280x800 | TBD | Free V.A | HDMI/VGA | CTP | -0 ℃~40℃ | ★★ | 350 nits | 255.26*173.90*41.80 | 217.96*136.60 | Capacitive Touch Display,Display Monitor
10.4” | KD104WVTLA009-Monitor | 1024x768 | TBD | Free V.A | HDMI | CTP | -0 ℃~50℃ | ★★ | 750 nits | 261.6*208.8*43 | 213.2*160.4 | Display Monitor
11.6” | KD116WSFEA003-Monitor | 1920x1080 | TBD | Free V.A | HDMI | CTP | -0 ℃~50℃ | ★★ | 1000 nits | 298.22*186.1*44 | 257.32*145.18 | High-brightness TFT,Display Monitor
12.1” | KD121HDFLA015-Monitor | 1024x768 | TBD | Free V.A | HDMI | CTP | -0 ℃~50℃ | ★★ | 850 nits | 294.5*233* 44 | 247*185.5 | High-brightness TFT,Display Monitor
12.8” | KD128FHFLD003-Monitor | 1920x1080 | TBD | Free V.A | VGA/HDMI/DP | CTP | -0 ℃~40℃ | ★★ | 650 nits | 325.09*201.11*44 | 283.392*159.408 | High-brightness TFT,Display Monitor
13.3” | KD133FHFLA013-Monitor | 1920x1080 | TBD | Free V.A | HDMI/VGA | No TP | -0 ℃~50℃ | ★★ | 300 nits | 325*205*35 | 296*164 | Display Monitor
13.3” | KD133FHFLA015-C010A-Monitor | 1920x1080 | TBD | Free V.A | HDMI/VGA | CTP | -0 ℃~60℃ | ★★★ | 250 nits | 322.4*206.4*56.8 | 293.76*165.24 | Capacitive Touch Display,Display Monitor
15.6” | KD156WSFEA016-01-Monitor | 1920x1080 | TBD | Free V.A | HDMI | CTP | -0 ℃~50℃ | ★★ | 300 nits | 398*248*46.5 | 343.54(H) *192.83(V) | Capacitive Touch Display,Display Monitor
15.6” | KD156FHFLA021-C011A-Monitor | 1920x1080 | TBD | Free V.A | HDMI/VGA | CTP | -0 ℃~60℃ | ★★★ | 250 nits | 376.4*236.4*43.2 | 344.16*193.59 | Capacitive Touch Display,Display Monitor
19.0” | KD190SXFLA007-01-CTP-Monitor | 1280x1024 | TBD | Free V.A | HDMI/VGA | CTP | -0 ℃~50℃ | ★★ | 710 nits | 429.6*357*43 | 76.3*301.1 | Capacitive Touch Display,Square TFT,Display Monitor
19.0” | KD190SXFLA007-CTP-Monitor | 1280x1024 | TBD | Free V.A | HDMI/VGA | CTP | -0 ℃~50℃ | ★★ | 270 nits | 429.6*357*43 | 76.3*301.1 | Capacitive Touch Display,Square TFT,Display Monitor
21.5” | KD215WSFVA009F-Monitor | 1920x1080 | TBD | Free V.A | HDMI&USB&DP | No TP | -0 ℃~50℃ | ★ | 510 nits | 523.64*315.11*59.30 | 475.64*267.11 | Display Monitor
21.5” | KD215WSFVA011-Monitor | 1920x1080 | TBD | Free V.A | HDMI | CTP | -0 ℃~50℃ | ★ | 250 nits | 510.00*306.60*56.20 | 475.64*268.11 | Capacitive Touch Display,HDMI TFT,Display Monitor
21.5” | KD215WSFVA009E-Monitor | 1920x1080 | TBD | Free V.A | HDMI&DP | No TP | -0 ℃~50℃ | ★ | 500 nits | 523.64*315.11*59.30 | 475.64*267.11 | Display Monitor
31.5” | KD315WSFVA002-Monitor | 1920x1080 | TBD | Free V.A | HDMI/VGA | No TP | -0 ℃~50℃ | ★★ | 300 nits | 739*435*59.3 | 698.60*390.10 | Display Monitor
55.0” | KD550WSFVA001-Monitor | 1920x1080 | TBD | Free V.A | HDMI | CTP | -0 ℃~50℃ | ★★★ | 450 nits | 1251×722×59.3 | 1210.6×677.1 | Capacitive Touch Display,Display Monitor